## load table ASSY 30 Kombi-Trans
Load table ASSY 3. 0 Kombi / transport anchor screw on the basis of the certificates and load tables of Prof. Dr. Hartmut Werner; 10-2014 and 12-2014 based on ETA 11/0190 screws ASSY. Before the implementation all calculations of the responsible structural engineer are to be checked and give the approval . All data provisory sentence mistake and misprint. | [9 empty] | Load per attachment point [kg]
Screw format | Würth-Article number | Diameter | Threaded length lg | Wood | Fastening variant | a [°] | b [°] | Fax,Rk [kN] | Nz [kN] | j = 1,00 | j = 1,10 | j = 1,30 | j = 1,65 | j = 2,00 | Characteristic density | thickness element |  | min. widthof tthe beam[mm, not predrilled k ≤ 420 kg/m³ |  |  | Remarks | Tips
Æ x l /lg in mm |  | [mm] | [mm] | [11 empty] | rk | softwood, glued laminated timber, LVL [mm] | Cross-laminated timber [mm] |  | if a1 and a3,t/a3,c ≥ 250 mm | if a1 and a3,t/a3,c ≥ 300 mm
10x90/60 | 018421091 | 10 | 60 | cross-laminated timber edge surface | Axial loading |  |  |  |  | n.m. | n.m. | n.m. | n.m. | n.m. | 350 | [5 empty] | The screws’ anchoring depth must be at least Stirnfläche BSP ³ 100 mm
10x90/60 | 018421091 | 10 | 60 | cross-laminated timber edge surface | Inclined loading |  |  |  |  | n.m. | n.m. | n.m. | n.m. | n.m. | 350 | [5 empty] | The screws’ anchoring depth must be at least Stirnfläche BSP ³ 100 mm
10x90/60 | 018421091 | 10 | 60 | cross-laminated timber edge surface | Inclined loading precision-fitted in a cutout |  |  |  |  | n.m. | n.m. | n.m. | n.m. | n.m. | 350 | [5 empty] | The screws’ anchoring depth must be at least Stirnfläche BSP ³ 100 mm
10x90/60 | 018421091 | 10 | 60 | softwood, glued laminated timber, cross-laminated timber (side) | Inclined loading precision-fitted in a cutout | 90 | 0 ¸ 60 | 4.15 | 3.08 | 308 | 280 | 237 | 186 | 154 | 350 | ≥ 90 mm | ≥ 100 mm | 100 mm | 60 mm |  |  | The thread is anchored completely in the wood, without gaps in the component
10x90/60 | 018421091 | 10 | 60 | softwood, glued laminated timber, LVL, cross-laminated timber (side) | Axial loading | 90 | 0 | 6 | 3.08 | 308 | 280 | 237 | 186 | 154 | 350 | ≥ 60 mm | ≥ 100 mm | 100 mm | 60 mm |  |  | The thread is anchored completely in the wood, without gaps in the component
10x90/60 | 018421091 | 10 | 60 | softwood, glued laminated timber, LVL, cross-laminated timber (side) | Axial loading | 85 | 5 | 6 | 3.08 | 307 | 279 | 236 | 186 | 153 | 350 | ≥ 60 mm | ≥ 100 mm | 100 mm | 60 mm |  |  | The thread is anchored completely in the wood, without gaps in the component
10x90/60 | 018421091 | 10 | 60 | softwood, glued laminated timber, LVL, cross-laminated timber (side) | Axial loading | 80 | 10 | 6 | 3.08 | 303 | 275 | 233 | 184 | 152 | 350 | ≥ 60 mm | ≥ 100 mm | 100 mm | 60 mm |  |  | The thread is anchored completely in the wood, without gaps in the component
10x90/60 | 018421091 | 10 | 60 | softwood, glued laminated timber, LVL, cross-laminated timber (side) | Axial loading | 75 | 15 | 6 | 3.08 | 297 | 272 | 229 | 180 | 149 | 350 | ≥ 58 mm | ≥ 100 mm | 100 mm | 60 mm |  |  | The thread is anchored completely in the wood, without gaps in the component
10x90/60 | 018421091 | 10 | 60 | softwood, glued laminated timber, LVL, cross-laminated timber (side) | Axial loading | 70 | 20 | 6 | 3.08 | 289 | 263 | 222 | 175 | 145 | 350 | ≥ 57 mm | ≥ 100 mm | 100 mm | 60 mm |  |  | The thread is anchored completely in the wood, without gaps in the component
10x90/60 | 018421091 | 10 | 60 | softwood, glued laminated timber, LVL, cross-laminated timber (side) | Axial loading | 65 | 25 | 6 | 3.08 | 279 | 254 | 215 | 169 | 139 | 350 | ≥ 55 mm | ≥ 100 mm | 100 mm | 60 mm |  |  | The thread is anchored completely in the wood, without gaps in the component
10x90/60 | 018421091 | 10 | 60 | softwood, glued laminated timber, LVL, cross-laminated timber (side) | Axial loading | 60 | 30 | 6 | 3.08 | 266 | 242 | 205 | 161 | 133 | 350 | ≥ 52 mm | ≥ 100 mm | 100 mm | 60 mm |  |  | The thread is anchored completely in the wood, without gaps in the component
10x90/60 | 018421091 | 10 | 60 | softwood, glued laminated timber, LVL, cross-laminated timber (side) | Axial loading | 55 | 35 | 6 | 3.08 | 252 | 229 | 194 | 153 | 126 | 350 | ≥ 50 mm | ≥ 100 mm | 100 mm | 60 mm |  |  | The thread is anchored completely in the wood, without gaps in the component
10x90/60 | 018421091 | 10 | 60 | softwood, glued laminated timber, LVL, cross-laminated timber (side) | Axial loading | 50 | 40 | 6 | 3.08 | 236 | 214 | 181 | 143 | 118 | 350 | ≥ 46 mm | ≥ 100 mm | 100 mm | 60 mm |  |  | The thread is anchored completely in the wood, without gaps in the component
10x90/60 | 018421091 | 10 | 60 | softwood, glued laminated timber, LVL, cross-laminated timber (side) | Axial loading | 45 | 45 | 6 | 3.08 | 218 | 198 | 167 | 132 | 109 | 350 | ≥ 43 mm | ≥ 100 mm | 100 mm | 60 mm |  |  | The thread is anchored completely in the wood, without gaps in the component
10x90/60 | 018421091 | 10 | 60 | softwood, glued laminated timber, LVL, cross-laminated timber (side) | Axial loading | 40 | 50 | 5.5 | 2.84 | 182 | 166 | 140 | 111 | 91 | 350 | ≥ 40 mm | ≥ 100 mm | 100 mm | 60 mm |  |  | The thread is anchored completely in the wood, without gaps in the component
10x90/60 | 018421091 | 10 | 60 | softwood, glued laminated timber, LVL, cross-laminated timber (side) | Axial loading | 35 | 55 | 5.1 | 2.6 | 149 | 135 | 115 | 90 | 75 | 350 | ≥ 40 mm | ≥ 100 mm | 100 mm | 60 mm |  |  | The thread is anchored completely in the wood, without gaps in the component
10x90/60 | 018421091 | 10 | 60 | softwood, glued laminated timber, LVL, cross-laminated timber (side) | Axial loading | 30 | 60 | 4.6 | 2.36 | 118 | 107 | 91 | 71 | 59 | 350 | ≥ 40 mm | ≥ 100 mm | 100 mm | 60 mm |  |  | The thread is anchored completely in the wood, without gaps in the component
10x90/60 | 018421091 | 10 | 60 | softwood, glued laminated timber, LVL, cross-laminated timber (side) | Inclined loading | 90 | 0 | 4.15 | 3.08 | 308 | 280 | 237 | 186 | 154 | 350 | ≥ 80 mm | ≥ 100 mm | 100 mm | 60 mm |  | The screws’ anchoring depth must be at least 80 mm | The thread is anchored completely in the wood, without gaps in the component
10x90/60 | 018421091 | 10 | 60 | softwood, glued laminated timber, LVL, cross-laminated timber (side) | Inclined loading | 90 | 5 | 4.14 | 3.07 | 306 | 278 | 235 | 185 | 153 | 350 | ≥ 80 mm | ≥ 100 mm | 100 mm | 60 mm |  | The screws’ anchoring depth must be at least 80 mm | The thread is anchored completely in the wood, without gaps in the component
10x90/60 | 018421091 | 10 | 60 | softwood, glued laminated timber, LVL, cross-laminated timber (side) | Inclined loading | 90 | 10 | 4.11 | 3.04 | 300 | 273 | 231 | 182 | 150 | 350 | ≥ 80 mm | ≥ 100 mm | 100 mm | 60 mm |  | The screws’ anchoring depth must be at least 80 mm | The thread is anchored completely in the wood, without gaps in the component
10x90/60 | 018421091 | 10 | 60 | softwood, glued laminated timber, LVL, cross-laminated timber (side) | Inclined loading | 90 | 15 | 4.06 | 3.01 | 290 | 264 | 223 | 176 | 145 | 350 | ≥ 80 mm | ≥ 100 mm | 100 mm | 60 mm |  | The screws’ anchoring depth must be at least 80 mm | The thread is anchored completely in the wood, without gaps in the component
10x90/60 | 018421091 | 10 | 60 | softwood, glued laminated timber, LVL, cross-laminated timber (side) | Inclined loading | 90 | 20 | 3.99 | 2.96 | 278 | 253 | 214 | 168 | 139 | 350 | ≥ 80 mm | ≥ 100 mm | 100 mm | 60 mm |  | The screws’ anchoring depth must be at least 80 mm | The thread is anchored completely in the wood, without gaps in the component
10x90/60 | 018421091 | 10 | 60 | softwood, glued laminated timber, LVL, cross-laminated timber (side) | Inclined loading | 90 | 25 | 3.92 | 2.9 | 263 | 239 | 202 | 159 | 131 | 350 | ≥ 80 mm | ≥ 100 mm | 100 mm | 60 mm |  | The screws’ anchoring depth must be at least 80 mm | The thread is anchored completely in the wood, without gaps in the component
10x90/60 | 018421091 | 10 | 60 | softwood, glued laminated timber, LVL, cross-laminated timber (side) | Inclined loading | 90 | 30 | 3.83 | 2.84 | 246 | 224 | 189 | 149 | 123 | 350 | ≥ 80 mm | ≥ 100 mm | 100 mm | 60 mm |  | The screws’ anchoring depth must be at least 80 mm | The thread is anchored completely in the wood, without gaps in the component
10x90/60 | 018421091 | 10 | 60 | softwood, glued laminated timber, LVL, cross-laminated timber (side) | Inclined loading | 90 | 35 | 3.75 | 2.77 | 227 | 207 | 175 | 138 | 114 | 350 | ≥ 80 mm | ≥ 100 mm | 100 mm | 60 mm |  | The screws’ anchoring depth must be at least 80 mm | The thread is anchored completely in the wood, without gaps in the component
10x90/60 | 018421091 | 10 | 60 | softwood, glued laminated timber, LVL, cross-laminated timber (side) | Inclined loading | 90 | 40 | 3.66 | 2.71 | 208 | 189 | 160 | 126 | 104 | 350 | ≥ 80 mm | ≥ 100 mm | 100 mm | 60 mm |  | The screws’ anchoring depth must be at least 80 mm | The thread is anchored completely in the wood, without gaps in the component
10x90/60 | 018421091 | 10 | 60 | softwood, glued laminated timber, LVL, cross-laminated timber (side) | Inclined loading | 90 | 45 | 3.58 | 2.65 | 187 | 170 | 144 | 114 | 94 | 350 | ≥ 80 mm | ≥ 100 mm | 100 mm | 60 mm |  | The screws’ anchoring depth must be at least 80 mm | The thread is anchored completely in the wood, without gaps in the component
10x90/60 | 018421091 | 10 | 60 | softwood, glued laminated timber, LVL, cross-laminated timber (side) | Inclined loading | 90 | 50 | 3.5 | 2.59 | 167 | 151 | 128 | 101 | 83 | 350 | ≥ 80 mm | ≥ 100 mm | 100 mm | 60 mm |  | The screws’ anchoring depth must be at least 80 mm | The thread is anchored completely in the wood, without gaps in the component
10x90/60 | 018421091 | 10 | 60 | softwood, glued laminated timber, LVL, cross-laminated timber (side) | Inclined loading | 90 | 55 | 3.43 | 2.54 | 146 | 132 | 112 | 88 | 73 | 350 | ≥ 80 mm | ≥ 100 mm | 100 mm | 60 mm |  | The screws’ anchoring depth must be at least 80 mm | The thread is anchored completely in the wood, without gaps in the component
10x90/60 | 018421091 | 10 | 60 | softwood, glued laminated timber, LVL, cross-laminated timber (side) | Inclined loading | 90 | 60 | 3.36 | 2.49 | 125 | 113 | 96 | 76 | 62 | 350 | ≥ 80 mm | ≥ 100 mm | 100 mm | 60 mm |  | The screws’ anchoring depth must be at least 80 mm | The thread is anchored completely in the wood, without gaps in the component
10x180/145 | 0184210181 | 10 | 145 | cross-laminated timber edge surface | Axial loading | 0 | 0 | 4.4 | 2.23 | 223 | 203 | 172 | 135 | 112 | 350 |  | raise up 120 mm, vertical lift100 mm |  |  |  |  | The thread is anchored completely in the wood, without gaps in the component | Screws arranged at the center of a layer in the faces (cross-laminated -Timber); reinforcement secured parallel to the face with ASSY plus VG
10x180/145 | 0184210181 | 10 | 145 | cross-laminated timber edge surface | Axial loading | 5 | 5 | 5.5 | 2.81 | 280 | 254 | 215 | 170 | 140 | 350 |  | raise up 120 mm, vertical lift100 mm |  |  |  |  | The thread is anchored completely in the wood, without gaps in the component | Screws arranged at the center of a layer in the faces (cross-laminated -Timber); reinforcement secured parallel to the face with ASSY plus VG
10x180/145 | 0184210181 | 10 | 145 | cross-laminated timber edge surface | Axial loading | 10 | 10 | 6.6 | 3.39 | 334 | 303 | 257 | 202 | 167 | 350 |  | raise up 120 mm, vertical lift100 mm |  |  |  |  | The thread is anchored completely in the wood, without gaps in the component | Screws arranged at the center of a layer in the faces (cross-laminated -Timber); reinforcement secured parallel to the face with ASSY plus VG
10x180/145 | 0184210181 | 10 | 145 | cross-laminated timber edge surface | Axial loading | 15 | 15 | 7.7 | 3.97 | 383 | 348 | 295 | 232 | 192 | 350 |  | raise up 120 mm, vertical lift100 mm |  |  |  |  | The thread is anchored completely in the wood, without gaps in the component | Screws arranged at the center of a layer in the faces (cross-laminated -Timber); reinforcement secured parallel to the face with ASSY plus VG
10x180/145 | 0184210181 | 10 | 145 | cross-laminated timber edge surface | Axial loading | 20 | 20 | 8.9 | 4.54 | 427 | 388 | 328 | 259 | 214 | 350 |  | raise up 120 mm, vertical lift100 mm |  |  |  |  | The thread is anchored completely in the wood, without gaps in the component | Screws arranged at the center of a layer in the faces (cross-laminated -Timber); reinforcement secured parallel to the face with ASSY plus VG
10x180/145 | 0184210181 | 10 | 145 | cross-laminated timber edge surface | Axial loading | 25 | 25 | 10 | 5.12 | 464 | 422 | 357 | 281 | 232 | 350 |  | raise up 120 mm, vertical lift100 mm |  |  |  |  | The thread is anchored completely in the wood, without gaps in the component | Screws arranged at the center of a layer in the faces (cross-laminated -Timber); reinforcement secured parallel to the face with ASSY plus VG
10x180/145 | 0184210181 | 10 | 145 | cross-laminated timber edge surface | Axial loading | 30 | 30 | 11.1 | 5.7 | 494 | 449 | 380 | 299 | 247 | 350 |  | raise up 120 mm, vertical lift100 mm |  |  |  |  | The thread is anchored completely in the wood, without gaps in the component | Screws arranged at the center of a layer in the faces (cross-laminated -Timber); reinforcement secured parallel to the face with ASSY plus VG
10x180/145 | 0184210181 | 10 | 145 | cross-laminated timber edge surface | Axial loading | 35 | 35 | 12.2 | 6.28 | 514 | 468 | 396 | 312 | 257 | 350 |  | raise up 120 mm, vertical lift100 mm |  |  |  |  | The thread is anchored completely in the wood, without gaps in the component | Screws arranged at the center of a layer in the faces (cross-laminated -Timber); reinforcement secured parallel to the face with ASSY plus VG
10x180/145 | 0184210181 | 10 | 145 | cross-laminated timber edge surface | Axial loading | 40 | 40 | 13.4 | 6.86 | 525 | 478 | 404 | 318 | 263 | 350 |  | raise up 120 mm, vertical lift100 mm |  |  |  |  | The thread is anchored completely in the wood, without gaps in the component | Screws arranged at the center of a layer in the faces (cross-laminated -Timber); reinforcement secured parallel to the face with ASSY plus VG
10x180/145 | 0184210181 | 10 | 145 | cross-laminated timber edge surface | Axial loading | 45 | 45 | 14.5 | 7.44 | 526 | 478 | 404 | 319 | 263 | 350 |  | raise up 120 mm, vertical lift100 mm |  |  |  |  | The thread is anchored completely in the wood, without gaps in the component | Screws arranged at the center of a layer in the faces (cross-laminated -Timber); reinforcement secured parallel to the face with ASSY plus VG
10x180/145 | 0184210181 | 10 | 145 | cross-laminated timber edge surface | Inclined loading | 0 | 0 | 3.01 | 2.23 | 223 | 203 | 172 | 135 | 112 | 350 |  | raise up 120 mm, vertical lift60 mm |  |  |  | The screws’ anchoring depth must be at least 170 mm | The thread is anchored completely in the wood, without gaps in the component | Screws arranged at the center of a layer in the faces (cross-laminated -Timber); reinforcement secured parallel to the face with ASSY plus VG
10x180/145 | 0184210181 | 10 | 145 | cross-laminated timber edge surface | Inclined loading | 0 | 5 | 2.99 | 2.21 | 220 | 200 | 170 | 134 | 110 | 350 |  | raise up 120 mm, vertical lift100 mm |  |  |  | The screws’ anchoring depth must be at least 170 mm | The thread is anchored completely in the wood, without gaps in the component | Screws arranged at the center of a layer in the faces (cross-laminated -Timber); reinforcement secured parallel to the face with ASSY plus VG
10x180/145 | 0184210181 | 10 | 145 | cross-laminated timber edge surface | Inclined loading | 0 | 10 | 2.92 | 2.16 | 213 | 194 | 164 | 129 | 106 | 350 |  | raise up 120 mm, vertical lift100 mm |  |  |  | The screws’ anchoring depth must be at least 170 mm | The thread is anchored completely in the wood, without gaps in the component | Screws arranged at the center of a layer in the faces (cross-laminated -Timber); reinforcement secured parallel to the face with ASSY plus VG
10x180/145 | 0184210181 | 10 | 145 | cross-laminated timber edge surface | Inclined loading | 0 | 15 | 2.82 | 2.09 | 201 | 183 | 155 | 122 | 101 | 350 |  | raise up 120 mm, vertical lift100 mm |  |  |  | The screws’ anchoring depth must be at least 170 mm | The thread is anchored completely in the wood, without gaps in the component | Screws arranged at the center of a layer in the faces (cross-laminated -Timber); reinforcement secured parallel to the face with ASSY plus VG
10x180/145 | 0184210181 | 10 | 145 | cross-laminated timber edge surface | Inclined loading | 0 | 20 | 2.69 | 1.99 | 187 | 170 | 144 | 114 | 94 | 350 |  | raise up 120 mm, vertical lift100 mm |  |  |  | The screws’ anchoring depth must be at least 170 mm | The thread is anchored completely in the wood, without gaps in the component | Screws arranged at the center of a layer in the faces (cross-laminated -Timber); reinforcement secured parallel to the face with ASSY plus VG
10x180/145 | 0184210181 | 10 | 145 | cross-laminated timber edge surface | Inclined loading | 0 | 25 | 2.56 | 1.9 | 172 | 156 | 132 | 104 | 86 | 350 |  | raise up 120 mm, vertical lift100 mm |  |  |  | The screws’ anchoring depth must be at least 170 mm | The thread is anchored completely in the wood, without gaps in the component | Screws arranged at the center of a layer in the faces (cross-laminated -Timber); reinforcement secured parallel to the face with ASSY plus VG
10x180/145 | 0184210181 | 10 | 145 | cross-laminated timber edge surface | Inclined loading | 0 | 30 | 2.43 | 1.8 | 156 | 142 | 120 | 94 | 78 | 350 |  | raise up 120 mm, vertical lift100 mm |  |  |  | The screws’ anchoring depth must be at least 170 mm | The thread is anchored completely in the wood, without gaps in the component | Screws arranged at the center of a layer in the faces (cross-laminated -Timber); reinforcement secured parallel to the face with ASSY plus VG
10x180/145 | 0184210181 | 10 | 145 | cross-laminated timber edge surface | Inclined loading | 0 | 35 | 2.3 | 1.71 | 140 | 127 | 108 | 85 | 70 | 350 |  | raise up 120 mm, vertical lift100 mm |  |  |  | The screws’ anchoring depth must be at least 170 mm | The thread is anchored completely in the wood, without gaps in the component | Screws arranged at the center of a layer in the faces (cross-laminated -Timber); reinforcement secured parallel to the face with ASSY plus VG
10x180/145 | 0184210181 | 10 | 145 | cross-laminated timber edge surface | Inclined loading | 0 | 40 | 2.19 | 1.62 | 124 | 113 | 96 | 75 | 62 | 350 |  | raise up 120 mm, vertical lift100 mm |  |  |  | The screws’ anchoring depth must be at least 170 mm | The thread is anchored completely in the wood, without gaps in the component | Screws arranged at the center of a layer in the faces (cross-laminated -Timber); reinforcement secured parallel to the face with ASSY plus VG
10x180/145 | 0184210181 | 10 | 145 | cross-laminated timber edge surface | Inclined loading | 0 | 45 | 2.09 | 1.55 | 109 | 99 | 84 | 66 | 55 | 350 |  | raise up 120 mm, vertical lift100 mm |  |  |  | The screws’ anchoring depth must be at least 170 mm | The thread is anchored completely in the wood, without gaps in the component | Screws arranged at the center of a layer in the faces (cross-laminated -Timber); reinforcement secured parallel to the face with ASSY plus VG
10x180/145 | 0184210181 | 10 | 145 | cross-laminated timber edge surface | Inclined loading | 0 | 50 | 2 | 1.48 | 95 | 87 | 73 | 58 | 48 | 350 |  | raise up 120 mm, vertical lift100 mm |  |  |  | The screws’ anchoring depth must be at least 170 mm | The thread is anchored completely in the wood, without gaps in the component | Screws arranged at the center of a layer in the faces (cross-laminated -Timber); reinforcement secured parallel to the face with ASSY plus VG
10x180/145 | 0184210181 | 10 | 145 | cross-laminated timber edge surface | Inclined loading | 0 | 55 | 1.93 | 1.43 | 82 | 74 | 63 | 50 | 41 | 350 |  | raise up 120 mm, vertical lift100 mm |  |  |  | The screws’ anchoring depth must be at least 170 mm | The thread is anchored completely in the wood, without gaps in the component | Screws arranged at the center of a layer in the faces (cross-laminated -Timber); reinforcement secured parallel to the face with ASSY plus VG
10x180/145 | 0184210181 | 10 | 145 | cross-laminated timber edge surface | Inclined loading | 0 | 60 | 1.86 | 1.38 | 69 | 63 | 53 | 42 | 34 | 350 |  | raise up 120 mm, vertical lift100 mm |  |  |  | The screws’ anchoring depth must be at least 170 mm | The thread is anchored completely in the wood, without gaps in the component | Screws arranged at the center of a layer in the faces (cross-laminated -Timber); reinforcement secured parallel to the face with ASSY plus VG
10x180/145 | 0184210181 | 10 | 145 | cross-laminated timber edge surface | Inclined loading precision-fitted in a cutout | 0 | 0 ¸ 60 | 3.01 | 2.23 | 223 | 203 | 172 | 135 | 112 | 350 |  | raise up 120 mm, vertical lift100 mm |  |  |  |  | The thread is anchored completely in the wood, without gaps in the component | Screws arranged at the center of a layer in the faces (cross-laminated -Timber); reinforcement secured parallel to the face with ASSY plus VG
10x180/145 | 0184210181 | 10 | 145 | softwood, glued laminated timber, cross-laminated timber (side) | Inclined loading precision-fitted in a cutout | 90 | 0 ¸ 60 | 10.04 | 7.44 | 744 | 676 | 572 | 451 | 372 | 350 | ≥ 180 mm | ≥ 180 mm | 100 mm | 60 mm |  |  | The thread is anchored completely in the wood, without gaps in the component
10x180/145 | 0184210181 | 10 | 145 | softwood, glued laminated timber, LVL, cross-laminated timber (side) | Axial loading | 90 | 0 | 14.5 | 7.44 | 744 | 676 | 572 | 451 | 372 | 350 | ≥ 145 mm | ≥ 145 mm | 100 mm | 60 mm |  |  | The thread is anchored completely in the wood, without gaps in the component
10x180/145 | 0184210181 | 10 | 145 | softwood, glued laminated timber, LVL, cross-laminated timber (side) | Axial loading | 85 | 5 | 14.5 | 7.44 | 741 | 673 | 570 | 449 | 370 | 350 | ≥ 145 mm | ≥ 145 mm | 100 mm | 60 mm |  |  | The thread is anchored completely in the wood, without gaps in the component
10x180/145 | 0184210181 | 10 | 145 | softwood, glued laminated timber, LVL, cross-laminated timber (side) | Axial loading | 80 | 10 | 14.5 | 7.44 | 732 | 666 | 563 | 444 | 366 | 350 | ≥ 143 mm | ≥ 143 mm | 100 mm | 60 mm |  |  | The thread is anchored completely in the wood, without gaps in the component
10x180/145 | 0184210181 | 10 | 145 | softwood, glued laminated timber, LVL, cross-laminated timber (side) | Axial loading | 75 | 15 | 14.5 | 7.44 | 718 | 653 | 553 | 435 | 359 | 350 | ≥ 141 mm | ≥ 141 mm | 100 mm | 60 mm |  |  | The thread is anchored completely in the wood, without gaps in the component
10x180/145 | 0184210181 | 10 | 145 | softwood, glued laminated timber, LVL, cross-laminated timber (side) | Axial loading | 70 | 20 | 14.5 | 7.44 | 699 | 635 | 537 | 423 | 349 | 350 | ≥ 137 mm | ≥ 137 mm | 100 mm | 60 mm |  |  | The thread is anchored completely in the wood, without gaps in the component
10x180/145 | 0184210181 | 10 | 145 | softwood, glued laminated timber, LVL, cross-laminated timber (Side) | Axial loading | 65 | 25 | 14.5 | 7.44 | 674 | 613 | 518 | 408 | 337 | 350 | ≥ 132 mm | ≥ 132 mm | 100 mm | 60 mm |  |  | The thread is anchored completely in the wood, without gaps in the component
10x180/145 | 0184210181 | 10 | 145 | softwood, glued laminated timber, LVL, cross-laminated timber (side) | Axial loading | 60 | 30 | 14.5 | 7.44 | 644 | 585 | 495 | 390 | 322 | 350 | ≥ 126 mm | ≥ 126 mm | 100 mm | 60 mm |  |  | The thread is anchored completely in the wood, without gaps in the component
10x180/145 | 0184210181 | 10 | 145 | softwood, glued laminated timber, LVL, cross-laminated timber (side) | Axial loading | 55 | 35 | 14.5 | 7.44 | 609 | 554 | 469 | 369 | 305 | 350 | ≥ 119 mm | ≥ 119 mm | 100 mm | 60 mm |  |  | The thread is anchored completely in the wood, without gaps in the component
10x180/145 | 0184210181 | 10 | 145 | softwood, glued laminated timber, LVL, cross-laminated timber (side) | Axial loading | 50 | 40 | 14.5 | 7.44 | 570 | 518 | 438 | 345 | 285 | 350 | ≥ 112 mm | ≥ 112 mm | 100 mm | 60 mm |  |  | The thread is anchored completely in the wood, without gaps in the component
10x180/145 | 0184210181 | 10 | 145 | softwood, glued laminated timber, LVL, cross-laminated timber (side) | Axial loading | 45 | 45 | 14.5 | 7.44 | 526 | 478 | 404 | 319 | 263 | 350 | ≥ 103 mm | ≥ 103 mm | 100 mm | 60 mm |  |  | The thread is anchored completely in the wood, without gaps in the component
10x180/145 | 0184210181 | 10 | 145 | softwood, glued laminated timber, LVL, cross-laminated timber (side) | Axial loading | 40 | 50 | 13.4 | 6.86 | 441 | 401 | 339 | 267 | 220 | 350 | ≥ 94 mm | ≥ 100 mm | 100 mm | 60 mm |  |  | The thread is anchored completely in the wood, without gaps in the component
10x180/145 | 0184210181 | 10 | 145 | softwood, glued laminated timber, LVL, cross-laminated timber (side) | Axial loading | 35 | 55 | 12.2 | 6.28 | 360 | 327 | 277 | 218 | 180 | 350 | ≥ 84 mm | ≥ 100 mm | 100 mm | 60 mm |  |  | The thread is anchored completely in the wood, without gaps in the component
10x180/145 | 0184210181 | 10 | 145 | softwood, glued laminated timber, LVL, cross-laminated timber (side) | Axial loading | 30 | 60 | 11.1 | 5.7 | 285 | 259 | 219 | 173 | 143 | 350 | ≥ 73 mm | ≥ 100 mm | 100 mm | 60 mm |  |  | The thread is anchored completely in the wood, without gaps in the component
10x180/145 | 0184210181 | 10 | 145 | softwood, glued laminated timber, LVL, cross-laminated timber (side) | Inclined loading | 90 | 0 | 10.04 | 7.44 | 744 | 676 | 572 | 451 | 372 | 350 | ≥ 170 mm | ≥ 170 mm | 100 mm | 60 mm |  | The screws’ anchoring depth must be at least 170 mm | The thread is anchored completely in the wood, without gaps in the component
10x180/145 | 0184210181 | 10 | 145 | softwood, glued laminated timber, LVL, cross-laminated timber (side) | Inclined loading | 90 | 5 | 9.94 | 7.36 | 733 | 667 | 564 | 444 | 367 | 350 | ≥ 170 mm | ≥ 170 mm | 100 mm | 60 mm |  | The screws’ anchoring depth must be at least 170 mm | The thread is anchored completely in the wood, without gaps in the component
10x180/145 | 0184210181 | 10 | 145 | softwood, glued laminated timber, LVL, cross-laminated timber (side) | Inclined loading | 90 | 10 | 9.65 | 7.15 | 704 | 640 | 542 | 427 | 352 | 350 | ≥ 170 mm | ≥ 170 mm | 100 mm | 60 mm |  | The screws’ anchoring depth must be at least 170 mm | The thread is anchored completely in the wood, without gaps in the component
10x180/145 | 0184210181 | 10 | 145 | softwood, glued laminated timber, LVL, cross-laminated timber (side) | Inclined loading | 90 | 15 | 9.23 | 6.84 | 661 | 601 | 508 | 400 | 330 | 350 | ≥ 170 mm | ≥ 170 mm | 100 mm | 60 mm |  | The screws’ anchoring depth must be at least 170 mm | The thread is anchored completely in the wood, without gaps in the component
10x180/145 | 0184210181 | 10 | 145 | softwood, glued laminated timber, LVL, cross-laminated timber (side) | Inclined loading | 90 | 20 | 8.75 | 6.48 | 609 | 553 | 468 | 369 | 304 | 350 | ≥ 170 mm | ≥ 170 mm | 100 mm | 60 mm |  | The screws’ anchoring depth must be at least 170 mm | The thread is anchored completely in the wood, without gaps in the component
10x180/145 | 0184210181 | 10 | 145 | softwood, glued laminated timber, LVL, cross-laminated timber (side) | Inclined loading | 90 | 25 | 8.24 | 6.1 | 553 | 503 | 425 | 335 | 277 | 350 | ≥ 170 mm | ≥ 170 mm | 100 mm | 60 mm |  | The screws’ anchoring depth must be at least 170 mm | The thread is anchored completely in the wood, without gaps in the component
10x180/145 | 0184210181 | 10 | 145 | softwood, glued laminated timber, LVL, cross-laminated timber (side) | Inclined loading | 90 | 30 | 7.75 | 5.74 | 497 | 452 | 382 | 301 | 249 | 350 | ≥ 170 mm | ≥ 170 mm | 100 mm | 60 mm |  | The screws’ anchoring depth must be at least 170 mm | The thread is anchored completely in the wood, without gaps in the component
10x180/145 | 0184210181 | 10 | 145 | softwood, glued laminated timber, LVL, cross-laminated timber (side) | Inclined loading | 90 | 35 | 7.3 | 5.41 | 443 | 403 | 341 | 268 | 221 | 350 | ≥ 170 mm | ≥ 170 mm | 100 mm | 60 mm |  | The screws’ anchoring depth must be at least 170 mm | The thread is anchored completely in the wood, without gaps in the component
10x180/145 | 0184210181 | 10 | 145 | softwood, glued laminated timber, LVL, cross-laminated timber (side) | Inclined loading | 90 | 40 | 6.89 | 5.11 | 391 | 356 | 301 | 237 | 196 | 350 | ≥ 170 mm | ≥ 170 mm | 100 mm | 60 mm |  | The screws’ anchoring depth must be at least 170 mm | The thread is anchored completely in the wood, without gaps in the component
10x180/145 | 0184210181 | 10 | 145 | softwood, glued laminated timber, LVL, cross-laminated timber (side) | Inclined loading | 90 | 45 | 6.54 | 4.84 | 343 | 311 | 264 | 208 | 171 | 350 | ≥ 170 mm | ≥ 170 mm | 100 mm | 60 mm |  | The screws’ anchoring depth must be at least 170 mm | The thread is anchored completely in the wood, without gaps in the component
10x180/145 | 0184210181 | 10 | 145 | softwood, glued laminated timber, LVL, cross-laminated timber (side) | Inclined loading | 90 | 50 | 6.24 | 4.62 | 297 | 270 | 228 | 180 | 148 | 350 | ≥ 170 mm | ≥ 170 mm | 100 mm | 60 mm |  | The screws’ anchoring depth must be at least 170 mm | The thread is anchored completely in the wood, without gaps in the component
10x180/145 | 0184210181 | 10 | 145 | softwood, glued laminated timber, LVL, cross-laminated timber (side) | Inclined loading | 90 | 55 | 5.98 | 4.43 | 254 | 231 | 195 | 154 | 127 | 350 | ≥ 170 mm | ≥ 170 mm | 100 mm | 60 mm |  | The screws’ anchoring depth must be at least 170 mm | The thread is anchored completely in the wood, without gaps in the component
10x180/145 | 0184210181 | 10 | 145 | softwood, glued laminated timber, LVL, cross-laminated timber (side) | Inclined loading | 90 | 60 | 5.76 | 4.27 | 213 | 194 | 164 | 129 | 107 | 350 | ≥ 170 mm | ≥ 170 mm | 100 mm | 60 mm |  | The screws’ anchoring depth must be at least 170 mm | The thread is anchored completely in the wood, without gaps in the component
12x100/60 | 0184212100 | 12 | 60 | cross-laminated timber edge surface | Axial loading |  |  |  |  | n.m. | n.m. | n.m. | n.m. |  | 350 | [5 empty] | The screws’ anchoring depth must be at least Stirnfläche BSP ³ 100 mm
12x100/60 | 0184212100 | 12 | 60 | cross-laminated timber edge surface | Inclined loading |  |  |  |  | n.m. | n.m. | n.m. | n.m. |  | 350 | [5 empty] | The screws’ anchoring depth must be at least Stirnfläche BSP ³ 100 mm
12x100/60 | 0184212100 | 12 | 60 | cross-laminated timber edge surface | Inclined loading precision-fitted in a cutout |  |  |  |  | n.m. | n.m. | n.m. | n.m. |  | 350 | [5 empty] | The screws’ anchoring depth must be at least Stirnfläche BSP ³ 100 mm
12x100/60 | 0184212100 | 12 | 60 | softwood, glued laminated timber, cross-laminated timber (side) | Inclined loading precision-fitted in a cutout | 90 | 0 ¸ 60 | 4.98 | 3.69 | 369 | 336 | 284 | 224 | 185 | 350 | ≥ 100 mm | ≥ 120 mm | 120 mm |  | 72 mm |  | The thread is anchored completely in the wood, without gaps in the component
12x100/60 | 0184212100 | 12 | 60 | softwood, glued laminated timber, LVL, cross-laminated timber (side) | Axial loading | 90 | 0 | 7.2 | 3.69 | 369 | 336 | 284 | 224 | 185 | 350 | ≥ 80 mm | ≥ 120 mm | 120 mm |  | 72 mm |  | The thread is anchored completely in the wood, without gaps in the component
12x100/60 | 0184212100 | 12 | 60 | softwood, glued laminated timber, LVL, cross-laminated timber (side) | Axial loading | 85 | 5 | 7.2 | 3.69 | 368 | 334 | 283 | 223 | 184 | 350 | ≥ 80 mm | ≥ 120 mm | 120 mm |  | 72 mm |  | The thread is anchored completely in the wood, without gaps in the component
12x100/60 | 0184212100 | 12 | 60 | softwood, glued laminated timber, LVL, cross-laminated timber (side) | Axial loading | 80 | 10 | 7.2 | 3.69 | 364 | 331 | 280 | 220 | 182 | 350 | ≥ 80 mm | ≥ 120 mm | 120 mm |  | 72 mm |  | The thread is anchored completely in the wood, without gaps in the component
12x100/60 | 0184212100 | 12 | 60 | softwood, glued laminated timber, LVL, cross-laminated timber (side) | Axial loading | 75 | 15 | 7.2 | 3.69 | 357 | 324 | 274 | 216 | 178 | 350 | ≥ 80 mm | ≥ 120 mm | 120 mm |  | 72 mm |  | The thread is anchored completely in the wood, without gaps in the component
12x100/60 | 0184212100 | 12 | 60 | softwood, glued laminated timber, LVL, cross-laminated timber (side) | Axial loading | 70 | 20 | 7.2 | 3.69 | 347 | 315 | 267 | 210 | 173 | 350 | ≥ 80 mm | ≥ 120 mm | 120 mm |  | 72 mm |  | The thread is anchored completely in the wood, without gaps in the component
12x100/60 | 0184212100 | 12 | 60 | softwood, glued laminated timber, LVL, cross-laminated timber (side) | Axial loading | 65 | 25 | 7.2 | 3.69 | 335 | 304 | 257 | 203 | 167 | 350 | ≥ 80 mm | ≥ 120 mm | 120 mm |  | 72 mm |  | The thread is anchored completely in the wood, without gaps in the component
12x100/60 | 0184212100 | 12 | 60 | softwood, glued laminated timber, LVL, cross-laminated timber (side) | Axial loading | 60 | 30 | 7.2 | 3.69 | 320 | 291 | 246 | 194 | 160 | 350 | ≥ 80 mm | ≥ 120 mm | 120 mm |  | 72 mm |  | The thread is anchored completely in the wood, without gaps in the component
12x100/60 | 0184212100 | 12 | 60 | softwood, glued laminated timber, LVL, cross-laminated timber (side) | Axial loading | 55 | 35 | 7.2 | 3.69 | 302 | 275 | 233 | 183 | 151 | 350 | ≥ 80 mm | ≥ 120 mm | 120 mm |  | 72 mm |  | The thread is anchored completely in the wood, without gaps in the component
12x100/60 | 0184212100 | 12 | 60 | softwood, glued laminated timber, LVL, cross-laminated timber (side) | Axial loading | 50 | 40 | 7.2 | 3.69 | 283 | 257 | 218 | 171 | 141 | 350 | ≥ 80 mm | ≥ 120 mm | 120 mm |  | 72 mm |  | The thread is anchored completely in the wood, without gaps in the component
12x100/60 | 0184212100 | 12 | 60 | softwood, glued laminated timber, LVL, cross-laminated timber (side) | Axial loading | 45 | 45 | 7.2 | 3.69 | 261 | 237 | 201 | 158 | 131 | 350 | ≥ 80 mm | ≥ 120 mm | 120 mm |  | 72 mm |  | The thread is anchored completely in the wood, without gaps in the component
12x100/60 | 0184212100 | 12 | 60 | softwood, glued laminated timber, LVL, cross-laminated timber (side) | Axial loading | 40 | 50 | 6.6 | 3.41 | 219 | 199 | 168 | 133 | 109 | 350 | ≥ 80 mm | ≥ 120 mm | 120 mm |  | 72 mm |  | The thread is anchored completely in the wood, without gaps in the component
12x100/60 | 0184212100 | 12 | 60 | softwood, glued laminated timber, LVL, cross-laminated timber (side) | Axial loading | 35 | 55 | 6.1 | 3.12 | 179 | 163 | 138 | 108 | 89 | 350 | ≥ 80 mm | ≥ 120 mm | 120 mm |  | 72 mm |  | The thread is anchored completely in the wood, without gaps in the component
12x100/60 | 0184212100 | 12 | 60 | softwood, glued laminated timber, LVL, cross-laminated timber (side) | Axial loading | 30 | 60 | 5.5 | 2.83 | 142 | 129 | 109 | 86 | 71 | 350 | ≥ 80 mm | ≥ 120 mm | 120 mm |  | 72 mm |  | The thread is anchored completely in the wood, without gaps in the component
12x100/60 | 0184212100 | 12 | 60 | softwood, glued laminated timber, LVL, cross-laminated timber (side) | Inclined loading | 90 | 0 | 4.98 | 3.69 | 369 | 336 | 284 | 224 | 185 | 350 | ≥ 90 mm | ≥ 120 mm | 120 mm |  | 72 mm | The screws’ anchoring depth must be at least 90 mm | The thread is anchored completely in the wood, without gaps in the component
12x100/60 | 0184212100 | 12 | 60 | softwood, glued laminated timber, LVL, cross-laminated timber (side) | Inclined loading | 90 | 5 | 4.98 | 3.69 | 367 | 334 | 282 | 223 | 184 | 350 | ≥ 90 mm | ≥ 120 mm | 120 mm |  | 72 mm | The screws’ anchoring depth must be at least 90 mm | The thread is anchored completely in the wood, without gaps in the component
12x100/60 | 0184212100 | 12 | 60 | softwood, glued laminated timber, LVL, cross-laminated timber (side) | Inclined loading | 90 | 10 | 4.95 | 3.66 | 361 | 328 | 278 | 219 | 180 | 350 | ≥ 90 mm | ≥ 120 mm | 120 mm |  | 72 mm | The screws’ anchoring depth must be at least 90 mm | The thread is anchored completely in the wood, without gaps in the component
12x100/60 | 0184212100 | 12 | 60 | softwood, glued laminated timber, LVL, cross-laminated timber (side) | Inclined loading | 90 | 15 | 4.9 | 3.63 | 351 | 319 | 270 | 213 | 175 | 350 | ≥ 90 mm | ≥ 120 mm | 120 mm |  | 72 mm | The screws’ anchoring depth must be at least 90 mm | The thread is anchored completely in the wood, without gaps in the component
12x100/60 | 0184212100 | 12 | 60 | softwood, glued laminated timber, LVL, cross-laminated timber (side) | Inclined loading | 90 | 20 | 4.85 | 3.59 | 337 | 307 | 259 | 204 | 169 | 350 | ≥ 90 mm | ≥ 120 mm | 120 mm |  | 72 mm | The screws’ anchoring depth must be at least 90 mm | The thread is anchored completely in the wood, without gaps in the component
12x100/60 | 0184212100 | 12 | 60 | softwood, glued laminated timber, LVL, cross-laminated timber (side) | Inclined loading | 90 | 25 | 4.78 | 3.54 | 321 | 292 | 247 | 194 | 160 | 350 | ≥ 90 mm | ≥ 120 mm | 120 mm |  | 72 mm | The screws’ anchoring depth must be at least 90 mm | The thread is anchored completely in the wood, without gaps in the component
12x100/60 | 0184212100 | 12 | 60 | softwood, glued laminated timber, LVL, cross-laminated timber (side) | Inclined loading | 90 | 30 | 4.7 | 3.48 | 302 | 274 | 232 | 183 | 151 | 350 | ≥ 90 mm | ≥ 120 mm | 120 mm |  | 72 mm | The screws’ anchoring depth must be at least 90 mm | The thread is anchored completely in the wood, without gaps in the component
12x100/60 | 0184212100 | 12 | 60 | softwood, glued laminated timber, LVL, cross-laminated timber (side) | Inclined loading | 90 | 35 | 4.62 | 3.42 | 280 | 255 | 216 | 170 | 140 | 350 | ≥ 90 mm | ≥ 120 mm | 120 mm |  | 72 mm | The screws’ anchoring depth must be at least 90 mm | The thread is anchored completely in the wood, without gaps in the component
12x100/60 | 0184212100 | 12 | 60 | softwood, glued laminated timber, LVL, cross-laminated timber (side) | Inclined loading | 90 | 40 | 4.54 | 3.36 | 258 | 234 | 198 | 156 | 129 | 350 | ≥ 90 mm | ≥ 120 mm | 120 mm |  | 72 mm | The screws’ anchoring depth must be at least 90 mm | The thread is anchored completely in the wood, without gaps in the component
12x100/60 | 0184212100 | 12 | 60 | softwood, glued laminated timber, LVL, cross-laminated timber (side) | Inclined loading | 90 | 45 | 4.46 | 3.3 | 234 | 212 | 180 | 142 | 117 | 350 | ≥ 90 mm | ≥ 120 mm | 120 mm |  | 72 mm | The screws’ anchoring depth must be at least 90 mm | The thread is anchored completely in the wood, without gaps in the component
12x100/60 | 0184212100 | 12 | 60 | softwood, glued laminated timber, LVL, cross-laminated timber (side) | Inclined loading | 90 | 50 | 4.39 | 3.25 | 209 | 190 | 161 | 127 | 104 | 350 | ≥ 90 mm | ≥ 120 mm | 120 mm |  | 72 mm | The screws’ anchoring depth must be at least 90 mm | The thread is anchored completely in the wood, without gaps in the component
12x100/60 | 0184212100 | 12 | 60 | softwood, glued laminated timber, LVL, cross-laminated timber (side) | Inclined loading | 90 | 55 | 4.32 | 3.2 | 183 | 167 | 141 | 111 | 92 | 350 | ≥ 90 mm | ≥ 120 mm | 120 mm |  | 72 mm | The screws’ anchoring depth must be at least 90 mm | The thread is anchored completely in the wood, without gaps in the component
12x100/60 | 0184212100 | 12 | 60 | softwood, glued laminated timber, LVL, cross-laminated timber (side) | Inclined loading | 90 | 60 | 4.25 | 3.15 | 158 | 143 | 121 | 95 | 79 | 350 | ≥ 90 mm | ≥ 120 mm | 120 mm |  | 72 mm | The screws’ anchoring depth must be at least 90 mm | The thread is anchored completely in the wood, without gaps in the component
12x120/80 | 0184212120 | 12 | 80 | cross-laminated timber edge surface | Axial loading | 0 | 0 | 2.9 | 1.48 | 148 | 134 | 114 | 90 | 74 | 350 |  | raise up 144 mm, vertical lift120 mm |  |  |  |  | Screws arranged at the center of a layer in the faces (cross-laminated -Timber) | Screws arranged at the center of a layer in the faces (cross-laminated -Timber); reinforcement secured parallel to the face with ASSY plus VG
12x120/80 | 0184212120 | 12 | 80 | cross-laminated timber edge surface | Axial loading | 5 | 5 | 3.6 | 1.86 | 185 | 168 | 143 | 112 | 93 | 350 |  | raise up 144 mm, vertical lift120 mm |  |  |  |  | Screws arranged at the center of a layer in the faces (cross-laminated -Timber) | Screws arranged at the center of a layer in the faces (cross-laminated -Timber); reinforcement secured parallel to the face with ASSY plus VG
12x120/80 | 0184212120 | 12 | 80 | cross-laminated timber edge surface | Axial loading | 10 | 10 | 4.4 | 2.24 | 221 | 201 | 170 | 134 | 110 | 350 |  | raise up 144 mm, vertical lift120 mm |  |  |  |  | Screws arranged at the center of a layer in the faces (cross-laminated -Timber) | Screws arranged at the center of a layer in the faces (cross-laminated -Timber); reinforcement secured parallel to the face with ASSY plus VG
12x120/80 | 0184212120 | 12 | 80 | cross-laminated timber edge surface | Axial loading | 15 | 15 | 5.1 | 2.63 | 254 | 231 | 195 | 154 | 127 | 350 |  | raise up 144 mm, vertical lift120 mm |  |  |  |  | Screws arranged at the center of a layer in the faces (cross-laminated -Timber) | Screws arranged at the center of a layer in the faces (cross-laminated -Timber); reinforcement secured parallel to the face with ASSY plus VG
12x120/80 | 0184212120 | 12 | 80 | cross-laminated timber edge surface | Axial loading | 20 | 20 | 5.9 | 3.01 | 283 | 257 | 217 | 171 | 141 | 350 |  | raise up 144 mm, vertical lift120 mm |  |  |  |  | Screws arranged at the center of a layer in the faces (cross-laminated -Timber) | Screws arranged at the center of a layer in the faces (cross-laminated -Timber); reinforcement secured parallel to the face with ASSY plus VG
12x120/80 | 0184212120 | 12 | 80 | cross-laminated timber edge surface | Axial loading | 25 | 25 | 6.6 | 3.39 | 307 | 279 | 236 | 186 | 154 | 350 |  | raise up 144 mm, vertical lift120 mm |  |  |  |  | Screws arranged at the center of a layer in the faces (cross-laminated -Timber) | Screws arranged at the center of a layer in the faces (cross-laminated -Timber); reinforcement secured parallel to the face with ASSY plus VG
12x120/80 | 0184212120 | 12 | 80 | cross-laminated timber edge surface | Axial loading | 30 | 30 | 7.4 | 3.77 | 327 | 297 | 251 | 198 | 163 | 350 |  | raise up 144 mm, vertical lift120 mm |  |  |  |  | Screws arranged at the center of a layer in the faces (cross-laminated -Timber) | Screws arranged at the center of a layer in the faces (cross-laminated -Timber); reinforcement secured parallel to the face with ASSY plus VG
12x120/80 | 0184212120 | 12 | 80 | cross-laminated timber edge surface | Axial loading | 35 | 35 | 8.1 | 4.16 | 341 | 310 | 262 | 206 | 170 | 350 |  | raise up 144 mm, vertical lift120 mm |  |  |  |  | Screws arranged at the center of a layer in the faces (cross-laminated -Timber) | Screws arranged at the center of a layer in the faces (cross-laminated -Timber); reinforcement secured parallel to the face with ASSY plus VG
12x120/80 | 0184212120 | 12 | 80 | cross-laminated timber edge surface | Axial loading | 40 | 40 | 8.9 | 4.54 | 348 | 316 | 268 | 211 | 174 | 350 |  | raise up 144 mm, vertical lift120 mm |  |  |  |  | Screws arranged at the center of a layer in the faces (cross-laminated -Timber) | Screws arranged at the center of a layer in the faces (cross-laminated -Timber); reinforcement secured parallel to the face with ASSY plus VG
12x120/80 | 0184212120 | 12 | 80 | cross-laminated timber edge surface | Axial loading | 45 | 45 | 9.6 | 4.92 | 348 | 316 | 268 | 211 | 174 | 350 |  | raise up 144 mm, vertical lift120 mm |  |  |  |  | Screws arranged at the center of a layer in the faces (cross-laminated -Timber) | Screws arranged at the center of a layer in the faces (cross-laminated -Timber); reinforcement secured parallel to the face with ASSY plus VG
12x120/80 | 0184212120 | 12 | 80 | cross-laminated timber edge surface | Inclined loading | 0 | 0 | 1.99 | 1.48 | 148 | 134 | 114 | 90 | 74 | 350 | ≥ 110 mm | ≥ 120 mm | 120 mm |  | 72 mm | The screws’ anchoring depth must be at least 110 mm | The thread is anchored completely in the wood, without gaps in the component | Screws arranged at the center of a layer in the faces (cross-laminated -Timber); reinforcement secured parallel to the face with ASSY plus VG
12x120/80 | 0184212120 | 12 | 80 | cross-laminated timber edge surface | Inclined loading | 0 | 5 | 1.99 | 1.47 | 147 | 133 | 113 | 89 | 73 | 350 | ≥ 110 mm | ≥ 120 mm | 120 mm |  | 72 mm | The screws’ anchoring depth must be at least 110 mm | The thread is anchored completely in the wood, without gaps in the component | Screws arranged at the center of a layer in the faces (cross-laminated -Timber); reinforcement secured parallel to the face with ASSY plus VG
12x120/80 | 0184212120 | 12 | 80 | cross-laminated timber edge surface | Inclined loading | 0 | 10 | 1.96 | 1.45 | 143 | 130 | 110 | 87 | 72 | 350 | ≥ 110 mm | ≥ 120 mm | 120 mm |  | 72 mm | The screws’ anchoring depth must be at least 110 mm | The thread is anchored completely in the wood, without gaps in the component | Screws arranged at the center of a layer in the faces (cross-laminated -Timber); reinforcement secured parallel to the face with ASSY plus VG
12x120/80 | 0184212120 | 12 | 80 | cross-laminated timber edge surface | Inclined loading | 0 | 15 | 1.93 | 1.43 | 138 | 126 | 106 | 84 | 69 | 350 | ≥ 110 mm | ≥ 120 mm | 120 mm |  | 72 mm | The screws’ anchoring depth must be at least 110 mm | The thread is anchored completely in the wood, without gaps in the component | Screws arranged at the center of a layer in the faces (cross-laminated -Timber); reinforcement secured parallel to the face with ASSY plus VG
12x120/80 | 0184212120 | 12 | 80 | cross-laminated timber edge surface | Inclined loading | 0 | 20 | 1.89 | 1.4 | 131 | 119 | 101 | 80 | 66 | 350 | ≥ 110 mm | ≥ 120 mm | 120 mm |  | 72 mm | The screws’ anchoring depth must be at least 110 mm | The thread is anchored completely in the wood, without gaps in the component | Screws arranged at the center of a layer in the faces (cross-laminated -Timber); reinforcement secured parallel to the face with ASSY plus VG
12x120/80 | 0184212120 | 12 | 80 | cross-laminated timber edge surface | Inclined loading | 0 | 25 | 1.84 | 1.36 | 123 | 112 | 95 | 75 | 62 | 350 | ≥ 110 mm | ≥ 120 mm | 120 mm |  | 72 mm | The screws’ anchoring depth must be at least 110 mm | The thread is anchored completely in the wood, without gaps in the component | Screws arranged at the center of a layer in the faces (cross-laminated -Timber); reinforcement secured parallel to the face with ASSY plus VG
12x120/80 | 0184212120 | 12 | 80 | cross-laminated timber edge surface | Inclined loading | 0 | 30 | 1.78 | 1.32 | 114 | 104 | 88 | 69 | 57 | 350 | ≥ 110 mm | ≥ 120 mm | 120 mm |  | 72 mm | The screws’ anchoring depth must be at least 110 mm | The thread is anchored completely in the wood, without gaps in the component | Screws arranged at the center of a layer in the faces (cross-laminated -Timber); reinforcement secured parallel to the face with ASSY plus VG
12x120/80 | 0184212120 | 12 | 80 | cross-laminated timber edge surface | Inclined loading | 0 | 35 | 1.73 | 1.28 | 105 | 95 | 81 | 64 | 52 | 350 | ≥ 110 mm | ≥ 120 mm | 120 mm |  | 72 mm | The screws’ anchoring depth must be at least 110 mm | The thread is anchored completely in the wood, without gaps in the component | Screws arranged at the center of a layer in the faces (cross-laminated -Timber); reinforcement secured parallel to the face with ASSY plus VG
12x120/80 | 0184212120 | 12 | 80 | cross-laminated timber edge surface | Inclined loading | 0 | 40 | 1.67 | 1.24 | 95 | 86 | 73 | 58 | 48 | 350 | ≥ 110 mm | ≥ 120 mm | 120 mm |  | 72 mm | The screws’ anchoring depth must be at least 110 mm | The thread is anchored completely in the wood, without gaps in the component | Screws arranged at the center of a layer in the faces (cross-laminated -Timber); reinforcement secured parallel to the face with ASSY plus VG
12x120/80 | 0184212120 | 12 | 80 | cross-laminated timber edge surface | Inclined loading | 0 | 45 | 1.63 | 1.2 | 85 | 77 | 65 | 52 | 43 | 350 | ≥ 110 mm | ≥ 120 mm | 120 mm |  | 72 mm | The screws’ anchoring depth must be at least 110 mm | The thread is anchored completely in the wood, without gaps in the component | Screws arranged at the center of a layer in the faces (cross-laminated -Timber); reinforcement secured parallel to the face with ASSY plus VG
12x120/80 | 0184212120 | 12 | 80 | cross-laminated timber edge surface | Inclined loading | 0 | 50 | 1.58 | 1.17 | 75 | 68 | 58 | 46 | 38 | 350 | ≥ 110 mm | ≥ 120 mm | 120 mm |  | 72 mm | The screws’ anchoring depth must be at least 110 mm | The thread is anchored completely in the wood, without gaps in the component | Screws arranged at the center of a layer in the faces (cross-laminated -Timber); reinforcement secured parallel to the face with ASSY plus VG
12x120/80 | 0184212120 | 12 | 80 | cross-laminated timber edge surface | Inclined loading | 0 | 55 | 1.54 | 1.14 | 65 | 59 | 50 | 40 | 33 | 350 | ≥ 110 mm | ≥ 120 mm | 120 mm |  | 72 mm | The screws’ anchoring depth must be at least 110 mm | The thread is anchored completely in the wood, without gaps in the component | Screws arranged at the center of a layer in the faces (cross-laminated -Timber); reinforcement secured parallel to the face with ASSY plus VG
12x120/80 | 0184212120 | 12 | 80 | cross-laminated timber edge surface | Inclined loading | 0 | 60 | 1.5 | 1.11 | 56 | 51 | 43 | 34 | 28 | 350 | ≥ 110 mm | ≥ 120 mm | 120 mm |  | 72 mm | The screws’ anchoring depth must be at least 110 mm | The thread is anchored completely in the wood, without gaps in the component | Screws arranged at the center of a layer in the faces (cross-laminated -Timber); reinforcement secured parallel to the face with ASSY plus VG
12x120/80 | 0184212120 | 12 | 80 | cross-laminated timber edge surface | Inclined loading precision-fitted in a cutout | 0 | 0 ¸ 60 | 1.99 | 1.48 | 148 | 134 | 114 | 90 | 74 | 350 |  | raise up 144 mm, vertical lift120 mm |  |  |  |  | The thread is anchored completely in the wood, without gaps in the component | Screws arranged at the center of a layer in the faces (cross-laminated -Timber); reinforcement secured parallel to the face with ASSY plus VG
12x120/80 | 0184212120 | 12 | 80 | softwood, glued laminated timber, cross-laminated timber (side) | Inclined loading precision-fitted in a cutout | 90 | 0 ¸ 60 | 6.46 | 4.79 | 479 | 435 | 368 | 290 | 239 | 350 | ≥ 120 mm | ≥ 120 mm | 120 mm |  | 72 mm |  | The thread is anchored completely in the wood, without gaps in the component
12x120/80 | 0184212120 | 12 | 80 | softwood, glued laminated timber, LVL, cross-laminated timber (side) | Axial loading | 90 | 0 | 9.6 | 4.92 | 492 | 448 | 379 | 298 | 246 | 350 | ≥ 80 mm | ≥ 120 mm | 120 mm |  | 72 mm |  | The thread is anchored completely in the wood, without gaps in the component
12x120/80 | 0184212120 | 12 | 80 | softwood, glued laminated timber, LVL, cross-laminated timber (side) | Axial loading | 85 | 5 | 9.6 | 4.92 | 490 | 446 | 377 | 297 | 245 | 350 | ≥ 80 mm | ≥ 120 mm | 120 mm |  | 72 mm |  | The thread is anchored completely in the wood, without gaps in the component
12x120/80 | 0184212120 | 12 | 80 | softwood, glued laminated timber, LVL, cross-laminated timber (side) | Axial loading | 80 | 10 | 9.6 | 4.92 | 485 | 441 | 373 | 294 | 242 | 350 | ≥ 80 mm | ≥ 120 mm | 120 mm |  | 72 mm |  | The thread is anchored completely in the wood, without gaps in the component
12x120/80 | 0184212120 | 12 | 80 | softwood, glued laminated timber, LVL, cross-laminated timber (side) | Axial loading | 75 | 15 | 9.6 | 4.92 | 476 | 432 | 366 | 288 | 238 | 350 | ≥ 80 mm | ≥ 120 mm | 120 mm |  | 72 mm |  | The thread is anchored completely in the wood, without gaps in the component
12x120/80 | 0184212120 | 12 | 80 | softwood, glued laminated timber, LVL, cross-laminated timber (side) | Axial loading | 70 | 20 | 9.6 | 4.92 | 463 | 421 | 356 | 280 | 231 | 350 | ≥ 80 mm | ≥ 120 mm | 120 mm |  | 72 mm |  | The thread is anchored completely in the wood, without gaps in the component
12x120/80 | 0184212120 | 12 | 80 | softwood, glued laminated timber, LVL, cross-laminated timber (side) | Axial loading | 65 | 25 | 9.6 | 4.92 | 446 | 406 | 343 | 270 | 223 | 350 | ≥ 80 mm | ≥ 120 mm | 120 mm |  | 72 mm |  | The thread is anchored completely in the wood, without gaps in the component
12x120/80 | 0184212120 | 12 | 80 | softwood, glued laminated timber, LVL, cross-laminated timber (side) | Axial loading | 60 | 30 | 9.6 | 4.92 | 426 | 388 | 328 | 258 | 213 | 350 | ≥ 80 mm | ≥ 120 mm | 120 mm |  | 72 mm |  | The thread is anchored completely in the wood, without gaps in the component
12x120/80 | 0184212120 | 12 | 80 | softwood, glued laminated timber, LVL, cross-laminated timber (side) | Axial loading | 55 | 35 | 9.6 | 4.92 | 403 | 367 | 310 | 244 | 202 | 350 | ≥ 80 mm | ≥ 120 mm | 120 mm |  | 72 mm |  | The thread is anchored completely in the wood, without gaps in the component
12x120/80 | 0184212120 | 12 | 80 | softwood, glued laminated timber, LVL, cross-laminated timber (side) | Axial loading | 50 | 40 | 9.6 | 4.92 | 377 | 343 | 290 | 229 | 189 | 350 | ≥ 80 mm | ≥ 120 mm | 120 mm |  | 72 mm |  | The thread is anchored completely in the wood, without gaps in the component
12x120/80 | 0184212120 | 12 | 80 | softwood, glued laminated timber, LVL, cross-laminated timber (side) | Axial loading | 45 | 45 | 9.6 | 4.92 | 348 | 316 | 268 | 211 | 174 | 350 | ≥ 80 mm | ≥ 120 mm | 120 mm |  | 72 mm |  | The thread is anchored completely in the wood, without gaps in the component
12x120/80 | 0184212120 | 12 | 80 | softwood, glued laminated timber, LVL, cross-laminated timber (side) | Axial loading | 40 | 50 | 8.9 | 4.54 | 292 | 265 | 224 | 177 | 146 | 350 | ≥ 80 mm | ≥ 120 mm | 120 mm |  | 72 mm |  | The thread is anchored completely in the wood, without gaps in the component
12x120/80 | 0184212120 | 12 | 80 | softwood, glued laminated timber, LVL, cross-laminated timber (side) | Axial loading | 35 | 55 | 8.1 | 4.16 | 238 | 217 | 183 | 145 | 119 | 350 | ≥ 80 mm | ≥ 120 mm | 120 mm |  | 72 mm |  | The thread is anchored completely in the wood, without gaps in the component
12x120/80 | 0184212120 | 12 | 80 | softwood, glued laminated timber, LVL, cross-laminated timber (side) | Axial loading | 30 | 60 | 7.4 | 3.77 | 189 | 172 | 145 | 114 | 94 | 350 | ≥ 80 mm | ≥ 120 mm | 120 mm |  | 72 mm |  | The thread is anchored completely in the wood, without gaps in the component
12x120/80 | 0184212120 | 12 | 80 | softwood, glued laminated timber, LVL, cross-laminated timber (side) | Inclined loading | 90 | 0 | 6.65 | 4.92 | 492 | 448 | 379 | 298 | 246 | 350 | ≥ 110 mm | ≥ 120 mm | 120 mm |  | 72 mm | The screws’ anchoring depth must be at least 110 mm | The thread is anchored completely in the wood, without gaps in the component
12x120/80 | 0184212120 | 12 | 80 | softwood, glued laminated timber, LVL, cross-laminated timber (side) | Inclined loading | 90 | 5 | 6.63 | 4.91 | 489 | 445 | 376 | 296 | 244 | 350 | ≥ 110 mm | ≥ 120 mm | 120 mm |  | 72 mm | The screws’ anchoring depth must be at least 110 mm | The thread is anchored completely in the wood, without gaps in the component
12x120/80 | 0184212120 | 12 | 80 | softwood, glued laminated timber, LVL, cross-laminated timber (side) | Inclined loading | 90 | 10 | 6.57 | 4.87 | 479 | 436 | 369 | 290 | 240 | 350 | ≥ 110 mm | ≥ 120 mm | 120 mm |  | 72 mm | The screws’ anchoring depth must be at least 110 mm | The thread is anchored completely in the wood, without gaps in the component
12x120/80 | 0184212120 | 12 | 80 | softwood, glued laminated timber, LVL, cross-laminated timber (side) | Inclined loading | 90 | 15 | 6.48 | 4.8 | 464 | 421 | 357 | 281 | 232 | 350 | ≥ 110 mm | ≥ 120 mm | 120 mm |  | 72 mm | The screws’ anchoring depth must be at least 110 mm | The thread is anchored completely in the wood, without gaps in the component
12x120/80 | 0184212120 | 12 | 80 | softwood, glued laminated timber, LVL, cross-laminated timber (side) | Inclined loading | 90 | 20 | 6.36 | 4.71 | 443 | 403 | 341 | 268 | 221 | 350 | ≥ 110 mm | ≥ 120 mm | 120 mm |  | 72 mm | The screws’ anchoring depth must be at least 110 mm | The thread is anchored completely in the wood, without gaps in the component
12x120/80 | 0184212120 | 12 | 80 | softwood, glued laminated timber, LVL, cross-laminated timber (side) | Inclined loading | 90 | 25 | 6.23 | 4.61 | 418 | 380 | 321 | 253 | 209 | 350 | ≥ 110 mm | ≥ 120 mm | 120 mm |  | 72 mm | The screws’ anchoring depth must be at least 110 mm | The thread is anchored completely in the wood, without gaps in the component
12x120/80 | 0184212120 | 12 | 80 | softwood, glued laminated timber, LVL, cross-laminated timber (side) | Inclined loading | 90 | 30 | 6.08 | 4.5 | 390 | 354 | 300 | 236 | 195 | 350 | ≥ 110 mm | ≥ 120 mm | 120 mm |  | 72 mm | The screws’ anchoring depth must be at least 110 mm | The thread is anchored completely in the wood, without gaps in the component
12x120/80 | 0184212120 | 12 | 80 | softwood, glued laminated timber, LVL, cross-laminated timber (side) | Inclined loading | 90 | 35 | 5.93 | 4.39 | 360 | 327 | 277 | 218 | 180 | 350 | ≥ 110 mm | ≥ 120 mm | 120 mm |  | 72 mm | The screws’ anchoring depth must be at least 110 mm | The thread is anchored completely in the wood, without gaps in the component
12x120/80 | 0184212120 | 12 | 80 | softwood, glued laminated timber, LVL, cross-laminated timber (side) | Inclined loading | 90 | 40 | 5.78 | 4.28 | 328 | 298 | 252 | 199 | 164 | 350 | ≥ 110 mm | ≥ 120 mm | 120 mm |  | 72 mm | The screws’ anchoring depth must be at least 110 mm | The thread is anchored completely in the wood, without gaps in the component
12x120/80 | 0184212120 | 12 | 80 | softwood, glued laminated timber, LVL, cross-laminated timber (side) | Inclined loading | 90 | 45 | 5.63 | 4.17 | 295 | 268 | 227 | 179 | 148 | 350 | ≥ 110 mm | ≥ 120 mm | 120 mm |  | 72 mm | The screws’ anchoring depth must be at least 110 mm | The thread is anchored completely in the wood, without gaps in the component
12x120/80 | 0184212120 | 12 | 80 | softwood, glued laminated timber, LVL, cross-laminated timber (side) | Inclined loading | 90 | 50 | 5.5 | 4.08 | 262 | 238 | 202 | 159 | 131 | 350 | ≥ 110 mm | ≥ 120 mm | 120 mm |  | 72 mm | The screws’ anchoring depth must be at least 110 mm | The thread is anchored completely in the wood, without gaps in the component
12x120/80 | 0184212120 | 12 | 80 | softwood, glued laminated timber, LVL, cross-laminated timber (side) | Inclined loading | 90 | 55 | 5.38 | 3.99 | 229 | 208 | 176 | 139 | 114 | 350 | ≥ 110 mm | ≥ 120 mm | 120 mm |  | 72 mm | The screws’ anchoring depth must be at least 110 mm | The thread is anchored completely in the wood, without gaps in the component
12x120/80 | 0184212120 | 12 | 80 | softwood, glued laminated timber, LVL, cross-laminated timber (side) | Inclined loading | 90 | 60 | 5.28 | 3.91 | 195 | 178 | 150 | 118 | 98 | 350 | ≥ 110 mm | ≥ 120 mm | 120 mm |  | 72 mm | The screws’ anchoring depth must be at least 110 mm | The thread is anchored completely in the wood, without gaps in the component
12x120/100 | 0184212121 | 12 | 100 | cross-laminated timber edge surface | Axial loading | 0 | 0 | 3.6 | 1.85 | 185 | 168 | 142 | 112 | 92 | 350 |  | raise up 144 mm, vertical lift120 mm |  |  |  |  | The thread is anchored completely in the wood, without gaps in the component | Screws arranged at the center of a layer in the faces (cross-laminated -Timber); reinforcement secured parallel to the face with ASSY plus VG
12x120/100 | 0184212121 | 12 | 100 | cross-laminated timber edge surface | Axial loading | 5 | 5 | 4.5 | 2.32 | 232 | 211 | 178 | 140 | 116 | 350 |  | raise up 144 mm, vertical lift120 mm |  |  |  |  | The thread is anchored completely in the wood, without gaps in the component | Screws arranged at the center of a layer in the faces (cross-laminated -Timber); reinforcement secured parallel to the face with ASSY plus VG
12x120/100 | 0184212121 | 12 | 100 | cross-laminated timber edge surface | Axial loading | 10 | 10 | 5.5 | 2.8 | 276 | 251 | 212 | 167 | 138 | 350 |  | raise up 144 mm, vertical lift120 mm |  |  |  |  | The thread is anchored completely in the wood, without gaps in the component | Screws arranged at the center of a layer in the faces (cross-laminated -Timber); reinforcement secured parallel to the face with ASSY plus VG
12x120/100 | 0184212121 | 12 | 100 | cross-laminated timber edge surface | Axial loading | 15 | 15 | 6.4 | 3.28 | 317 | 288 | 244 | 192 | 159 | 350 |  | raise up 144 mm, vertical lift120 mm |  |  |  |  | The thread is anchored completely in the wood, without gaps in the component | Screws arranged at the center of a layer in the faces (cross-laminated -Timber); reinforcement secured parallel to the face with ASSY plus VG
12x120/100 | 0184212121 | 12 | 100 | cross-laminated timber edge surface | Axial loading | 20 | 20 | 7.3 | 3.76 | 353 | 321 | 272 | 214 | 177 | 350 |  | raise up 144 mm, vertical lift120 mm |  |  |  |  | The thread is anchored completely in the wood, without gaps in the component | Screws arranged at the center of a layer in the faces (cross-laminated -Timber); reinforcement secured parallel to the face with ASSY plus VG
12x120/100 | 0184212121 | 12 | 100 | cross-laminated timber edge surface | Axial loading | 25 | 25 | 8.3 | 4.24 | 384 | 349 | 296 | 233 | 192 | 350 |  | raise up 144 mm, vertical lift120 mm |  |  |  |  | The thread is anchored completely in the wood, without gaps in the component | Screws arranged at the center of a layer in the faces (cross-laminated -Timber); reinforcement secured parallel to the face with ASSY plus VG
12x120/100 | 0184212121 | 12 | 100 | cross-laminated timber edge surface | Axial loading | 30 | 30 | 9.2 | 4.72 | 409 | 371 | 314 | 248 | 204 | 350 |  | raise up 144 mm, vertical lift120 mm |  |  |  |  | The thread is anchored completely in the wood, without gaps in the component | Screws arranged at the center of a layer in the faces (cross-laminated -Timber); reinforcement secured parallel to the face with ASSY plus VG
12x120/100 | 0184212121 | 12 | 100 | cross-laminated timber edge surface | Axial loading | 35 | 35 | 10.1 | 5.2 | 426 | 387 | 327 | 258 | 213 | 350 |  | raise up 144 mm, vertical lift120 mm |  |  |  |  | The thread is anchored completely in the wood, without gaps in the component | Screws arranged at the center of a layer in the faces (cross-laminated -Timber); reinforcement secured parallel to the face with ASSY plus VG
12x120/100 | 0184212121 | 12 | 100 | cross-laminated timber edge surface | Axial loading | 40 | 40 | 11.1 | 5.68 | 435 | 395 | 334 | 263 | 217 | 350 |  | raise up 144 mm, vertical lift120 mm |  |  |  |  | The thread is anchored completely in the wood, without gaps in the component | Screws arranged at the center of a layer in the faces (cross-laminated -Timber); reinforcement secured parallel to the face with ASSY plus VG
12x120/100 | 0184212121 | 12 | 100 | cross-laminated timber edge surface | Axial loading | 45 | 45 | 12 | 6.15 | 435 | 396 | 335 | 264 | 218 | 350 |  | raise up 144 mm, vertical lift120 mm |  |  |  |  | The thread is anchored completely in the wood, without gaps in the component | Screws arranged at the center of a layer in the faces (cross-laminated -Timber); reinforcement secured parallel to the face with ASSY plus VG
12x120/100 | 0184212121 | 12 | 100 | cross-laminated timber edge surface | Inclined loading | 0 | 0 | 2.49 | 1.85 | 185 | 168 | 142 | 112 | 92 | 350 |  | raise up 144 mm, vertical lift120 mm |  |  |  | The screws’ anchoring depth must be at least 110 mm | The thread is anchored completely in the wood, without gaps in the component | Screws arranged at the center of a layer in the faces (cross-laminated -Timber); reinforcement secured parallel to the face with ASSY plus VG
12x120/100 | 0184212121 | 12 | 100 | cross-laminated timber edge surface | Inclined loading | 0 | 5 | 2.47 | 1.83 | 182 | 166 | 140 | 111 | 91 | 350 |  | raise up 144 mm, vertical lift120 mm |  |  |  | The screws’ anchoring depth must be at least 110 mm | The thread is anchored completely in the wood, without gaps in the component | Screws arranged at the center of a layer in the faces (cross-laminated -Timber); reinforcement secured parallel to the face with ASSY plus VG
12x120/100 | 0184212121 | 12 | 100 | cross-laminated timber edge surface | Inclined loading | 0 | 10 | 2.42 | 1.79 | 176 | 160 | 136 | 107 | 88 | 350 |  | raise up 144 mm, vertical lift120 mm |  |  |  | The screws’ anchoring depth must be at least 110 mm | The thread is anchored completely in the wood, without gaps in the component | Screws arranged at the center of a layer in the faces (cross-laminated -Timber); reinforcement secured parallel to the face with ASSY plus VG
12x120/100 | 0184212121 | 12 | 100 | cross-laminated timber edge surface | Inclined loading | 0 | 15 | 2.33 | 1.73 | 167 | 152 | 128 | 101 | 83 | 350 |  | raise up 144 mm, vertical lift120 mm |  |  |  | The screws’ anchoring depth must be at least 110 mm | The thread is anchored completely in the wood, without gaps in the component | Screws arranged at the center of a layer in the faces (cross-laminated -Timber); reinforcement secured parallel to the face with ASSY plus VG
12x120/100 | 0184212121 | 12 | 100 | cross-laminated timber edge surface | Inclined loading | 0 | 20 | 2.23 | 1.65 | 155 | 141 | 119 | 94 | 78 | 350 |  | raise up 144 mm, vertical lift120 mm |  |  |  | The screws’ anchoring depth must be at least 110 mm | The thread is anchored completely in the wood, without gaps in the component | Screws arranged at the center of a layer in the faces (cross-laminated -Timber); reinforcement secured parallel to the face with ASSY plus VG
12x120/100 | 0184212121 | 12 | 100 | cross-laminated timber edge surface | Inclined loading | 0 | 25 | 2.12 | 1.57 | 142 | 129 | 109 | 86 | 71 | 350 |  | raise up 144 mm, vertical lift120 mm |  |  |  | The screws’ anchoring depth must be at least 110 mm | The thread is anchored completely in the wood, without gaps in the component | Screws arranged at the center of a layer in the faces (cross-laminated -Timber); reinforcement secured parallel to the face with ASSY plus VG
12x120/100 | 0184212121 | 12 | 100 | cross-laminated timber edge surface | Inclined loading | 0 | 30 | 2.01 | 1.49 | 129 | 117 | 99 | 78 | 65 | 350 |  | raise up 144 mm, vertical lift120 mm |  |  |  | The screws’ anchoring depth must be at least 110 mm | The thread is anchored completely in the wood, without gaps in the component | Screws arranged at the center of a layer in the faces (cross-laminated -Timber); reinforcement secured parallel to the face with ASSY plus VG
12x120/100 | 0184212121 | 12 | 100 | cross-laminated timber edge surface | Inclined loading | 0 | 35 | 1.91 | 1.41 | 116 | 105 | 89 | 70 | 58 | 350 |  | raise up 144 mm, vertical lift120 mm |  |  |  | The screws’ anchoring depth must be at least 110 mm | The thread is anchored completely in the wood, without gaps in the component | Screws arranged at the center of a layer in the faces (cross-laminated -Timber); reinforcement secured parallel to the face with ASSY plus VG
12x120/100 | 0184212121 | 12 | 100 | cross-laminated timber edge surface | Inclined loading | 0 | 40 | 1.82 | 1.34 | 103 | 94 | 79 | 62 | 52 | 350 |  | raise up 144 mm, vertical lift120 mm |  |  |  | The screws’ anchoring depth must be at least 110 mm | The thread is anchored completely in the wood, without gaps in the component | Screws arranged at the center of a layer in the faces (cross-laminated -Timber); reinforcement secured parallel to the face with ASSY plus VG
12x120/100 | 0184212121 | 12 | 100 | cross-laminated timber edge surface | Inclined loading | 0 | 45 | 1.73 | 1.28 | 91 | 82 | 70 | 55 | 45 | 350 |  | raise up 144 mm, vertical lift120 mm |  |  |  | The screws’ anchoring depth must be at least 110 mm | The thread is anchored completely in the wood, without gaps in the component | Screws arranged at the center of a layer in the faces (cross-laminated -Timber); reinforcement secured parallel to the face with ASSY plus VG
12x120/100 | 0184212121 | 12 | 100 | cross-laminated timber edge surface | Inclined loading | 0 | 50 | 1.66 | 1.23 | 79 | 72 | 61 | 48 | 39 | 350 |  | raise up 144 mm, vertical lift120 mm |  |  |  | The screws’ anchoring depth must be at least 110 mm | The thread is anchored completely in the wood, without gaps in the component | Screws arranged at the center of a layer in the faces (cross-laminated -Timber); reinforcement secured parallel to the face with ASSY plus VG
12x120/100 | 0184212121 | 12 | 100 | cross-laminated timber edge surface | Inclined loading | 0 | 55 | 1.6 | 1.18 | 68 | 62 | 52 | 41 | 34 | 350 |  | raise up 144 mm, vertical lift120 mm |  |  |  | The screws’ anchoring depth must be at least 110 mm | The thread is anchored completely in the wood, without gaps in the component | Screws arranged at the center of a layer in the faces (cross-laminated -Timber); reinforcement secured parallel to the face with ASSY plus VG
12x120/100 | 0184212121 | 12 | 100 | cross-laminated timber edge surface | Inclined loading | 0 | 60 | 1.54 | 1.14 | 57 | 52 | 44 | 35 | 29 | 350 |  | raise up 144 mm, vertical lift120 mm |  |  |  | The screws’ anchoring depth must be at least 110 mm | The thread is anchored completely in the wood, without gaps in the component | Screws arranged at the center of a layer in the faces (cross-laminated -Timber); reinforcement secured parallel to the face with ASSY plus VG
12x120/100 | 0184212121 | 12 | 100 | cross-laminated timber edge surface | Inclined loading precision-fitted in a cutout | 0 | 0 ¸ 60 | 2.49 | 1.85 | 185 | 168 | 142 | 112 | 92 | 350 |  | raise up 144 mm, vertical lift120 mm |  |  |  |  | The thread is anchored completely in the wood, without gaps in the component | Screws arranged at the center of a layer in the faces (cross-laminated -Timber); reinforcement secured parallel to the face with ASSY plus VG
12x120/100 | 0184212121 | 12 | 100 | softwood, glued laminated timber, cross-laminated timber (side) | Inclined loading precision-fitted in a cutout | 90 | 0 ¸ 60 | 8.31 | 6.15 | 615 | 559 | 473 | 373 | 308 | 350 | ≥ 120 mm | ≥ 120 mm | 120 mm |  | 72 mm |  | The thread is anchored completely in the wood, without gaps in the component
12x120/100 | 0184212121 | 12 | 100 | softwood, glued laminated timber, LVL, cross-laminated timber (side) | Axial loading | 90 | 0 | 12 | 6.15 | 615 | 559 | 473 | 373 | 308 | 350 | ≥ 100 mm | ≥ 120 mm | 120 mm |  | 72 mm |  | The thread is anchored completely in the wood, without gaps in the component
12x120/100 | 0184212121 | 12 | 100 | softwood, glued laminated timber, LVL, cross-laminated timber (side) | Axial loading | 85 | 5 | 12 | 6.15 | 613 | 557 | 472 | 372 | 307 | 350 | ≥ 100 mm | ≥ 120 mm | 120 mm |  | 72 mm |  | The thread is anchored completely in the wood, without gaps in the component
12x120/100 | 0184212121 | 12 | 100 | softwood, glued laminated timber, LVL, cross-laminated timber (side) | Axial loading | 80 | 10 | 12 | 6.15 | 606 | 551 | 466 | 367 | 303 | 350 | ≥ 99 mm | ≥ 120 mm | 120 mm |  | 72 mm |  | The thread is anchored completely in the wood, without gaps in the component
12x120/100 | 0184212121 | 12 | 100 | softwood, glued laminated timber, LVL, cross-laminated timber (side) | Axial loading | 75 | 15 | 12 | 6.15 | 594 | 540 | 457 | 360 | 297 | 350 | ≥ 97 mm | ≥ 120 mm | 120 mm |  | 72 mm |  | The thread is anchored completely in the wood, without gaps in the component
12x120/100 | 0184212121 | 12 | 100 | softwood, glued laminated timber, LVL, cross-laminated timber (side) | Axial loading | 70 | 20 | 12 | 6.15 | 578 | 526 | 445 | 350 | 289 | 350 | ≥ 94 mm | ≥ 120 mm | 120 mm |  | 72 mm |  | The thread is anchored completely in the wood, without gaps in the component
12x120/100 | 0184212121 | 12 | 100 | softwood, glued laminated timber, LVL, cross-laminated timber (side) | Axial loading | 65 | 25 | 12 | 6.15 | 558 | 507 | 429 | 338 | 279 | 350 | ≥ 91 mm | ≥ 120 mm | 120 mm |  | 72 mm |  | The thread is anchored completely in the wood, without gaps in the component
12x120/100 | 0184212121 | 12 | 100 | softwood, glued laminated timber, LVL, cross-laminated timber (side) | Axial loading | 60 | 30 | 12 | 6.15 | 533 | 484 | 410 | 323 | 266 | 350 | ≥ 87 mm | ≥ 120 mm | 120 mm |  | 72 mm |  | The thread is anchored completely in the wood, without gaps in the component
12x120/100 | 0184212121 | 12 | 100 | softwood, glued laminated timber, LVL, cross-laminated timber (side) | Axial loading | 55 | 35 | 12 | 6.15 | 504 | 458 | 388 | 306 | 252 | 350 | ≥ 82 mm | ≥ 120 mm | 120 mm |  | 72 mm |  | The thread is anchored completely in the wood, without gaps in the component
12x120/100 | 0184212121 | 12 | 100 | softwood, glued laminated timber, LVL, cross-laminated timber (side) | Axial loading | 50 | 40 | 12 | 6.15 | 471 | 429 | 363 | 286 | 236 | 350 | ≥ 80 mm | ≥ 120 mm | 120 mm |  | 72 mm |  | The thread is anchored completely in the wood, without gaps in the component
12x120/100 | 0184212121 | 12 | 100 | softwood, glued laminated timber, LVL, cross-laminated timber (side) | Axial loading | 45 | 45 | 12 | 6.15 | 435 | 396 | 335 | 264 | 218 | 350 | ≥ 80 mm | ≥ 120 mm | 120 mm |  | 72 mm |  | The thread is anchored completely in the wood, without gaps in the component
12x120/100 | 0184212121 | 12 | 100 | softwood, glued laminated timber, LVL, cross-laminated timber (side) | Axial loading | 40 | 50 | 11.1 | 5.68 | 365 | 332 | 281 | 221 | 182 | 350 | ≥ 80 mm | ≥ 120 mm | 120 mm |  | 72 mm |  | The thread is anchored completely in the wood, without gaps in the component
12x120/100 | 0184212121 | 12 | 100 | softwood, glued laminated timber, LVL, cross-laminated timber (side) | Axial loading | 35 | 55 | 10.1 | 5.2 | 298 | 271 | 229 | 181 | 149 | 350 | ≥ 80 mm | ≥ 120 mm | 120 mm |  | 72 mm |  | The thread is anchored completely in the wood, without gaps in the component
12x120/100 | 0184212121 | 12 | 100 | softwood, glued laminated timber, LVL, cross-laminated timber (side) | Axial loading | 30 | 60 | 9.2 | 4.72 | 236 | 214 | 181 | 143 | 118 | 350 | ≥ 80 mm | ≥ 120 mm | 120 mm |  | 72 mm |  | The thread is anchored completely in the wood, without gaps in the component
12x120/100 | 0184212121 | 12 | 100 | softwood, glued laminated timber, LVL, cross-laminated timber (side) | Inclined loading | 90 | 0 | 8.31 | 6.15 | 615 | 559 | 473 | 373 | 308 | 350 | ≥ 110 mm | ≥ 120 mm | 120 mm |  | 72 mm | The screws’ anchoring depth must be at least 110 mm | The thread is anchored completely in the wood, without gaps in the component
12x120/100 | 0184212121 | 12 | 100 | softwood, glued laminated timber, LVL, cross-laminated timber (side) | Inclined loading | 90 | 5 | 8.25 | 6.11 | 609 | 554 | 468 | 369 | 304 | 350 | ≥ 110 mm | ≥ 120 mm | 120 mm |  | 72 mm | The screws’ anchoring depth must be at least 110 mm | The thread is anchored completely in the wood, without gaps in the component
12x120/100 | 0184212121 | 12 | 100 | softwood, glued laminated timber, LVL, cross-laminated timber (side) | Inclined loading | 90 | 10 | 8.09 | 5.99 | 590 | 537 | 454 | 358 | 295 | 350 | ≥ 110 mm | ≥ 120 mm | 120 mm |  | 72 mm | The screws’ anchoring depth must be at least 110 mm | The thread is anchored completely in the wood, without gaps in the component
12x120/100 | 0184212121 | 12 | 100 | softwood, glued laminated timber, LVL, cross-laminated timber (side) | Inclined loading | 90 | 15 | 7.85 | 5.82 | 562 | 511 | 432 | 340 | 281 | 350 | ≥ 110 mm | ≥ 120 mm | 120 mm |  | 72 mm | The screws’ anchoring depth must be at least 110 mm | The thread is anchored completely in the wood, without gaps in the component
12x120/100 | 0184212121 | 12 | 100 | softwood, glued laminated timber, LVL, cross-laminated timber (side) | Inclined loading | 90 | 20 | 7.56 | 5.6 | 526 | 478 | 405 | 319 | 263 | 350 | ≥ 110 mm | ≥ 120 mm | 120 mm |  | 72 mm | The screws’ anchoring depth must be at least 110 mm | The thread is anchored completely in the wood, without gaps in the component
12x120/100 | 0184212121 | 12 | 100 | softwood, glued laminated timber, LVL, cross-laminated timber (side) | Inclined loading | 90 | 25 | 7.23 | 5.36 | 486 | 442 | 374 | 294 | 243 | 350 | ≥ 110 mm | ≥ 120 mm | 120 mm |  | 72 mm | The screws’ anchoring depth must be at least 110 mm | The thread is anchored completely in the wood, without gaps in the component
12x120/100 | 0184212121 | 12 | 100 | softwood, glued laminated timber, LVL, cross-laminated timber (side) | Inclined loading | 90 | 30 | 6.91 | 5.12 | 443 | 403 | 341 | 269 | 222 | 350 | ≥ 110 mm | ≥ 120 mm | 120 mm |  | 72 mm | The screws’ anchoring depth must be at least 110 mm | The thread is anchored completely in the wood, without gaps in the component
12x120/100 | 0184212121 | 12 | 100 | softwood, glued laminated timber, LVL, cross-laminated timber (side) | Inclined loading | 90 | 35 | 6.59 | 4.88 | 400 | 364 | 308 | 242 | 200 | 350 | ≥ 110 mm | ≥ 120 mm | 120 mm |  | 72 mm | The screws’ anchoring depth must be at least 110 mm | The thread is anchored completely in the wood, without gaps in the component
12x120/100 | 0184212121 | 12 | 100 | softwood, glued laminated timber, LVL, cross-laminated timber (side) | Inclined loading | 90 | 40 | 6.3 | 4.67 | 358 | 325 | 275 | 217 | 179 | 350 | ≥ 110 mm | ≥ 120 mm | 120 mm |  | 72 mm | The screws’ anchoring depth must be at least 110 mm | The thread is anchored completely in the wood, without gaps in the component
12x120/100 | 0184212121 | 12 | 100 | softwood, glued laminated timber, LVL, cross-laminated timber (side) | Inclined loading | 90 | 45 | 6.04 | 4.47 | 316 | 288 | 243 | 192 | 158 | 350 | ≥ 110 mm | ≥ 120 mm | 120 mm |  | 72 mm | The screws’ anchoring depth must be at least 110 mm | The thread is anchored completely in the wood, without gaps in the component
12x120/100 | 0184212121 | 12 | 100 | softwood, glued laminated timber, LVL, cross-laminated timber (side) | Inclined loading | 90 | 50 | 5.81 | 4.3 | 276 | 251 | 213 | 168 | 138 | 350 | ≥ 110 mm | ≥ 120 mm | 120 mm |  | 72 mm | The screws’ anchoring depth must be at least 110 mm | The thread is anchored completely in the wood, without gaps in the component
12x120/100 | 0184212121 | 12 | 100 | softwood, glued laminated timber, LVL, cross-laminated timber (side) | Inclined loading | 90 | 55 | 5.6 | 4.15 | 238 | 216 | 183 | 144 | 119 | 350 | ≥ 110 mm | ≥ 120 mm | 120 mm |  | 72 mm | The screws’ anchoring depth must be at least 110 mm | The thread is anchored completely in the wood, without gaps in the component
12x120/100 | 0184212121 | 12 | 100 | softwood, glued laminated timber, LVL, cross-laminated timber (side) | Inclined loading | 90 | 60 | 5.43 | 4.02 | 201 | 183 | 155 | 122 | 101 | 350 | ≥ 110 mm | ≥ 120 mm | 120 mm |  | 72 mm | The screws’ anchoring depth must be at least 110 mm | The thread is anchored completely in the wood, without gaps in the component
12x140/80 | 0184212140 | 12 | 80 | cross-laminated timber edge surface | Axial loading | 0 | 0 | 2.9 | 1.48 | 148 | 134 | 114 | 90 | 74 | 350 |  | raise up 144 mm, vertical lift72 mm |  |  |  |  | Screws arranged at the center of a layer in the faces (cross-laminated -Timber) | Screws arranged at the center of a layer in the faces (cross-laminated -Timber); reinforcement secured parallel to the face with ASSY plus VG
12x140/80 | 0184212140 | 12 | 80 | cross-laminated timber edge surface | Axial loading | 5 | 5 | 3.6 | 1.86 | 185 | 168 | 143 | 112 | 93 | 350 |  | raise up 144 mm, vertical lift72 mm |  |  |  |  | Screws arranged at the center of a layer in the faces (cross-laminated -Timber) | Screws arranged at the center of a layer in the faces (cross-laminated -Timber); reinforcement secured parallel to the face with ASSY plus VG
12x140/80 | 0184212140 | 12 | 80 | cross-laminated timber edge surface | Axial loading | 10 | 10 | 4.4 | 2.24 | 221 | 201 | 170 | 134 | 110 | 350 |  | raise up 144 mm, vertical lift72 mm |  |  |  |  | Screws arranged at the center of a layer in the faces (cross-laminated -Timber) | Screws arranged at the center of a layer in the faces (cross-laminated -Timber); reinforcement secured parallel to the face with ASSY plus VG
12x140/80 | 0184212140 | 12 | 80 | cross-laminated timber edge surface | Axial loading | 15 | 15 | 5.1 | 2.63 | 254 | 231 | 195 | 154 | 127 | 350 |  | raise up 144 mm, vertical lift72 mm |  |  |  |  | Screws arranged at the center of a layer in the faces (cross-laminated -Timber) | Screws arranged at the center of a layer in the faces (cross-laminated -Timber); reinforcement secured parallel to the face with ASSY plus VG
12x140/80 | 0184212140 | 12 | 80 | cross-laminated timber edge surface | Axial loading | 20 | 20 | 5.9 | 3.01 | 283 | 257 | 217 | 171 | 141 | 350 |  | raise up 144 mm, vertical lift72 mm |  |  |  |  | Screws arranged at the center of a layer in the faces (cross-laminated -Timber) | Screws arranged at the center of a layer in the faces (cross-laminated -Timber); reinforcement secured parallel to the face with ASSY plus VG
12x140/80 | 0184212140 | 12 | 80 | cross-laminated timber edge surface | Axial loading | 25 | 25 | 6.6 | 3.39 | 307 | 279 | 236 | 186 | 154 | 350 |  | raise up 144 mm, vertical lift72 mm |  |  |  |  | Screws arranged at the center of a layer in the faces (cross-laminated -Timber) | Screws arranged at the center of a layer in the faces (cross-laminated -Timber); reinforcement secured parallel to the face with ASSY plus VG
12x140/80 | 0184212140 | 12 | 80 | cross-laminated timber edge surface | Axial loading | 30 | 30 | 7.4 | 3.77 | 327 | 297 | 251 | 198 | 163 | 350 |  | raise up 144 mm, vertical lift72 mm |  |  |  |  | Screws arranged at the center of a layer in the faces (cross-laminated -Timber) | Screws arranged at the center of a layer in the faces (cross-laminated -Timber); reinforcement secured parallel to the face with ASSY plus VG
12x140/80 | 0184212140 | 12 | 80 | cross-laminated timber edge surface | Axial loading | 35 | 35 | 8.1 | 4.16 | 341 | 310 | 262 | 206 | 170 | 350 |  | raise up 144 mm, vertical lift72 mm |  |  |  |  | Screws arranged at the center of a layer in the faces (cross-laminated -Timber) | Screws arranged at the center of a layer in the faces (cross-laminated -Timber); reinforcement secured parallel to the face with ASSY plus VG
12x140/80 | 0184212140 | 12 | 80 | cross-laminated timber edge surface | Axial loading | 40 | 40 | 8.9 | 4.54 | 348 | 316 | 268 | 211 | 174 | 350 |  | raise up 144 mm, vertical lift72 mm |  |  |  |  | Screws arranged at the center of a layer in the faces (cross-laminated -Timber) | Screws arranged at the center of a layer in the faces (cross-laminated -Timber); reinforcement secured parallel to the face with ASSY plus VG
12x140/80 | 0184212140 | 12 | 80 | cross-laminated timber edge surface | Axial loading | 45 | 45 | 9.6 | 4.92 | 348 | 316 | 268 | 211 | 174 | 350 |  | raise up 144 mm, vertical lift72 mm |  |  |  |  | Screws arranged at the center of a layer in the faces (cross-laminated -Timber) | Screws arranged at the center of a layer in the faces (cross-laminated -Timber); reinforcement secured parallel to the face with ASSY plus VG
12x140/80 | 0184212140 | 12 | 80 | cross-laminated timber edge surface | Inclined loading | 0 | 0 | 1.99 | 1.48 | 148 | 134 | 114 | 90 | 74 | 350 | ≥ 130 mm | ≥ 130 mm | 120 mm |  | 72 mm | The screws’ anchoring depth must be at least 130 mm | The thread is anchored completely in the wood, without gaps in the component | Screws arranged at the center of a layer in the faces (cross-laminated -Timber); reinforcement secured parallel to the face with ASSY plus VG
12x140/80 | 0184212140 | 12 | 80 | cross-laminated timber edge surface | Inclined loading | 0 | 5 | 1.99 | 1.47 | 147 | 134 | 113 | 89 | 73 | 350 | ≥ 130 mm | ≥ 130 mm | 120 mm |  | 72 mm | The screws’ anchoring depth must be at least 130 mm | The thread is anchored completely in the wood, without gaps in the component | Screws arranged at the center of a layer in the faces (cross-laminated -Timber); reinforcement secured parallel to the face with ASSY plus VG
12x140/80 | 0184212140 | 12 | 80 | cross-laminated timber edge surface | Inclined loading | 0 | 10 | 1.98 | 1.47 | 144 | 131 | 111 | 88 | 72 | 350 | ≥ 130 mm | ≥ 130 mm | 120 mm |  | 72 mm | The screws’ anchoring depth must be at least 130 mm | The thread is anchored completely in the wood, without gaps in the component | Screws arranged at the center of a layer in the faces (cross-laminated -Timber); reinforcement secured parallel to the face with ASSY plus VG
12x140/80 | 0184212140 | 12 | 80 | cross-laminated timber edge surface | Inclined loading | 0 | 15 | 1.97 | 1.46 | 141 | 128 | 108 | 85 | 70 | 350 | ≥ 130 mm | ≥ 130 mm | 120 mm |  | 72 mm | The screws’ anchoring depth must be at least 130 mm | The thread is anchored completely in the wood, without gaps in the component | Screws arranged at the center of a layer in the faces (cross-laminated -Timber); reinforcement secured parallel to the face with ASSY plus VG
12x140/80 | 0184212140 | 12 | 80 | cross-laminated timber edge surface | Inclined loading | 0 | 20 | 1.94 | 1.44 | 135 | 123 | 104 | 82 | 68 | 350 | ≥ 130 mm | ≥ 130 mm | 120 mm |  | 72 mm | The screws’ anchoring depth must be at least 130 mm | The thread is anchored completely in the wood, without gaps in the component | Screws arranged at the center of a layer in the faces (cross-laminated -Timber); reinforcement secured parallel to the face with ASSY plus VG
12x140/80 | 0184212140 | 12 | 80 | cross-laminated timber edge surface | Inclined loading | 0 | 25 | 1.92 | 1.42 | 129 | 117 | 99 | 78 | 64 | 350 | ≥ 130 mm | ≥ 130 mm | 120 mm |  | 72 mm | The screws’ anchoring depth must be at least 130 mm | The thread is anchored completely in the wood, without gaps in the component | Screws arranged at the center of a layer in the faces (cross-laminated -Timber); reinforcement secured parallel to the face with ASSY plus VG
12x140/80 | 0184212140 | 12 | 80 | cross-laminated timber edge surface | Inclined loading | 0 | 30 | 1.89 | 1.4 | 121 | 110 | 93 | 74 | 61 | 350 | ≥ 130 mm | ≥ 130 mm | 120 mm |  | 72 mm | The screws’ anchoring depth must be at least 130 mm | The thread is anchored completely in the wood, without gaps in the component | Screws arranged at the center of a layer in the faces (cross-laminated -Timber); reinforcement secured parallel to the face with ASSY plus VG
12x140/80 | 0184212140 | 12 | 80 | cross-laminated timber edge surface | Inclined loading | 0 | 35 | 1.86 | 1.38 | 113 | 103 | 87 | 69 | 57 | 350 | ≥ 130 mm | ≥ 130 mm | 120 mm |  | 72 mm | The screws’ anchoring depth must be at least 130 mm | The thread is anchored completely in the wood, without gaps in the component | Screws arranged at the center of a layer in the faces (cross-laminated -Timber); reinforcement secured parallel to the face with ASSY plus VG
12x140/80 | 0184212140 | 12 | 80 | cross-laminated timber edge surface | Inclined loading | 0 | 40 | 1.83 | 1.36 | 104 | 95 | 80 | 63 | 52 | 350 | ≥ 130 mm | ≥ 130 mm | 120 mm |  | 72 mm | The screws’ anchoring depth must be at least 130 mm | The thread is anchored completely in the wood, without gaps in the component | Screws arranged at the center of a layer in the faces (cross-laminated -Timber); reinforcement secured parallel to the face with ASSY plus VG
12x140/80 | 0184212140 | 12 | 80 | cross-laminated timber edge surface | Inclined loading | 0 | 45 | 1.81 | 1.34 | 95 | 86 | 73 | 57 | 47 | 350 | ≥ 130 mm | ≥ 130 mm | 120 mm |  | 72 mm | The screws’ anchoring depth must be at least 130 mm | The thread is anchored completely in the wood, without gaps in the component | Screws arranged at the center of a layer in the faces (cross-laminated -Timber); reinforcement secured parallel to the face with ASSY plus VG
12x140/80 | 0184212140 | 12 | 80 | cross-laminated timber edge surface | Inclined loading | 0 | 50 | 1.78 | 1.32 | 85 | 77 | 65 | 51 | 42 | 350 | ≥ 130 mm | ≥ 130 mm | 120 mm |  | 72 mm | The screws’ anchoring depth must be at least 130 mm | The thread is anchored completely in the wood, without gaps in the component | Screws arranged at the center of a layer in the faces (cross-laminated -Timber); reinforcement secured parallel to the face with ASSY plus VG
12x140/80 | 0184212140 | 12 | 80 | cross-laminated timber edge surface | Inclined loading | 0 | 55 | 1.75 | 1.3 | 74 | 68 | 57 | 45 | 37 | 350 | ≥ 130 mm | ≥ 130 mm | 120 mm |  | 72 mm | The screws’ anchoring depth must be at least 130 mm | The thread is anchored completely in the wood, without gaps in the component | Screws arranged at the center of a layer in the faces (cross-laminated -Timber); reinforcement secured parallel to the face with ASSY plus VG
12x140/80 | 0184212140 | 12 | 80 | cross-laminated timber edge surface | Inclined loading | 0 | 60 | 1.73 | 1.28 | 64 | 58 | 49 | 39 | 32 | 350 | ≥ 130 mm | ≥ 130 mm | 120 mm |  | 72 mm | The screws’ anchoring depth must be at least 130 mm | The thread is anchored completely in the wood, without gaps in the component | Screws arranged at the center of a layer in the faces (cross-laminated -Timber); reinforcement secured parallel to the face with ASSY plus VG
12x140/80 | 0184212140 | 12 | 80 | cross-laminated timber edge surface | Inclined loading precision-fitted in a cutout | 90 | 0 ¸ 60 | 1.99 | 1.48 | 148 | 134 | 114 | 90 | 74 | 350 |  | raise up 144 mm, vertical lift120 mm |  |  |  |  | The thread is anchored completely in the wood, without gaps in the component | Screws arranged at the center of a layer in the faces (cross-laminated -Timber); reinforcement secured parallel to the face with ASSY plus VG
12x140/80 | 0184212140 | 12 | 80 | softwood, glued laminated timber, cross-laminated timber (side) | Inclined loading precision-fitted in a cutout | 90 | 0 ¸ 60 | 6.46 | 4.79 | 479 | 435 | 368 | 290 | 239 | 350 | ≥ 140 mm | ≥ 140 mm | 120 mm |  | 72 mm |  | The thread is anchored completely in the wood, without gaps in the component
12x140/80 | 0184212140 | 12 | 80 | softwood, glued laminated timber, LVL, cross-laminated timber (side) | Axial loading | 90 | 0 | 9.6 | 4.92 | 492 | 448 | 379 | 298 | 246 | 350 | ≥ 80 mm | ≥ 120 mm | 120 mm |  | 72 mm |  | The thread is anchored completely in the wood, without gaps in the component
12x140/80 | 0184212140 | 12 | 80 | softwood, glued laminated timber, LVL, cross-laminated timber (side) | Axial loading | 85 | 5 | 9.6 | 4.92 | 490 | 446 | 377 | 297 | 245 | 350 | ≥ 80 mm | ≥ 120 mm | 120 mm |  | 72 mm |  | The thread is anchored completely in the wood, without gaps in the component
12x140/80 | 0184212140 | 12 | 80 | softwood, glued laminated timber, LVL, cross-laminated timber (side) | Axial loading | 80 | 10 | 9.6 | 4.92 | 485 | 441 | 373 | 294 | 242 | 350 | ≥ 80 mm | ≥ 120 mm | 120 mm |  | 72 mm |  | The thread is anchored completely in the wood, without gaps in the component
12x140/80 | 0184212140 | 12 | 80 | softwood, glued laminated timber, LVL, cross-laminated timber (side) | Axial loading | 75 | 15 | 9.6 | 4.92 | 476 | 432 | 366 | 288 | 238 | 350 | ≥ 80 mm | ≥ 120 mm | 120 mm |  | 72 mm |  | The thread is anchored completely in the wood, without gaps in the component
12x140/80 | 0184212140 | 12 | 80 | softwood, glued laminated timber, LVL, cross-laminated timber (side) | Axial loading | 70 | 20 | 9.6 | 4.92 | 463 | 421 | 356 | 280 | 231 | 350 | ≥ 80 mm | ≥ 120 mm | 120 mm |  | 72 mm |  | The thread is anchored completely in the wood, without gaps in the component
12x140/80 | 0184212140 | 12 | 80 | softwood, glued laminated timber, LVL, cross-laminated timber (side) | Axial loading | 65 | 25 | 9.6 | 4.92 | 446 | 406 | 343 | 270 | 223 | 350 | ≥ 80 mm | ≥ 120 mm | 120 mm |  | 72 mm |  | The thread is anchored completely in the wood, without gaps in the component
12x140/80 | 0184212140 | 12 | 80 | softwood, glued laminated timber, LVL, cross-laminated timber (side) | Axial loading | 60 | 30 | 9.6 | 4.92 | 426 | 388 | 328 | 258 | 213 | 350 | ≥ 80 mm | ≥ 120 mm | 120 mm |  | 72 mm |  | The thread is anchored completely in the wood, without gaps in the component
12x140/80 | 0184212140 | 12 | 80 | softwood, glued laminated timber, LVL, cross-laminated timber (side) | Axial loading | 55 | 35 | 9.6 | 4.92 | 403 | 367 | 310 | 244 | 202 | 350 | ≥ 80 mm | ≥ 120 mm | 120 mm |  | 72 mm |  | The thread is anchored completely in the wood, without gaps in the component
12x140/80 | 0184212140 | 12 | 80 | softwood, glued laminated timber, LVL, cross-laminated timber (side) | Axial loading | 50 | 40 | 9.6 | 4.92 | 377 | 343 | 290 | 229 | 189 | 350 | ≥ 80 mm | ≥ 120 mm | 120 mm |  | 72 mm |  | The thread is anchored completely in the wood, without gaps in the component
12x140/80 | 0184212140 | 12 | 80 | softwood, glued laminated timber, LVL, cross-laminated timber (side) | Axial loading | 45 | 45 | 9.6 | 4.92 | 348 | 316 | 268 | 211 | 174 | 350 | ≥ 80 mm | ≥ 120 mm | 120 mm |  | 72 mm |  | The thread is anchored completely in the wood, without gaps in the component
12x140/80 | 0184212140 | 12 | 80 | softwood, glued laminated timber, LVL, cross-laminated timber (side) | Axial loading | 40 | 50 | 8.9 | 4.54 | 292 | 265 | 224 | 177 | 146 | 350 | ≥ 80 mm | ≥ 120 mm | 120 mm |  | 72 mm |  | The thread is anchored completely in the wood, without gaps in the component
12x140/80 | 0184212140 | 12 | 80 | softwood, glued laminated timber, LVL, cross-laminated timber (side) | Axial loading | 35 | 55 | 8.1 | 4.16 | 238 | 217 | 183 | 145 | 119 | 350 | ≥ 80 mm | ≥ 120 mm | 120 mm |  | 72 mm |  | The thread is anchored completely in the wood, without gaps in the component
12x140/80 | 0184212140 | 12 | 80 | softwood, glued laminated timber, LVL, cross-laminated timber (side) | Axial loading | 30 | 60 | 7.4 | 3.77 | 189 | 172 | 145 | 114 | 94 | 350 | ≥ 80 mm | ≥ 120 mm | 120 mm |  | 72 mm |  | The thread is anchored completely in the wood, without gaps in the component
12x140/80 | 0184212140 | 12 | 80 | softwood, glued laminated timber, LVL, cross-laminated timber (side) | Inclined loading | 90 | 0 | 6.65 | 4.92 | 492 | 448 | 379 | 298 | 246 | 350 | ≥ 130 mm | ≥ 130 mm | 120 mm |  | 72 mm | The screws’ anchoring depth must be at least 130 mm | The thread is anchored completely in the wood, without gaps in the component
12x140/80 | 0184212140 | 12 | 80 | softwood, glued laminated timber, LVL, cross-laminated timber (side) | Inclined loading | 90 | 5 | 6.63 | 4.91 | 489 | 445 | 376 | 297 | 245 | 350 | ≥ 130 mm | ≥ 130 mm | 120 mm |  | 72 mm | The screws’ anchoring depth must be at least 130 mm | The thread is anchored completely in the wood, without gaps in the component
12x140/80 | 0184212140 | 12 | 80 | softwood, glued laminated timber, LVL, cross-laminated timber (side) | Inclined loading | 90 | 10 | 6.59 | 4.88 | 481 | 437 | 370 | 291 | 240 | 350 | ≥ 130 mm | ≥ 130 mm | 120 mm |  | 72 mm | The screws’ anchoring depth must be at least 130 mm | The thread is anchored completely in the wood, without gaps in the component
12x140/80 | 0184212140 | 12 | 80 | softwood, glued laminated timber, LVL, cross-laminated timber (side) | Inclined loading | 90 | 15 | 6.52 | 4.83 | 467 | 424 | 359 | 283 | 233 | 350 | ≥ 130 mm | ≥ 130 mm | 120 mm |  | 72 mm | The screws’ anchoring depth must be at least 130 mm | The thread is anchored completely in the wood, without gaps in the component
12x140/80 | 0184212140 | 12 | 80 | softwood, glued laminated timber, LVL, cross-laminated timber (side) | Inclined loading | 90 | 20 | 6.44 | 4.77 | 448 | 407 | 345 | 272 | 224 | 350 | ≥ 130 mm | ≥ 130 mm | 120 mm |  | 72 mm | The screws’ anchoring depth must be at least 130 mm | The thread is anchored completely in the wood, without gaps in the component
12x140/80 | 0184212140 | 12 | 80 | softwood, glued laminated timber, LVL, cross-laminated timber (side) | Inclined loading | 90 | 25 | 6.34 | 4.69 | 425 | 387 | 327 | 258 | 213 | 350 | ≥ 130 mm | ≥ 130 mm | 120 mm |  | 72 mm | The screws’ anchoring depth must be at least 130 mm | The thread is anchored completely in the wood, without gaps in the component
12x140/80 | 0184212140 | 12 | 80 | softwood, glued laminated timber, LVL, cross-laminated timber (side) | Inclined loading | 90 | 30 | 6.22 | 4.61 | 399 | 363 | 307 | 242 | 200 | 350 | ≥ 130 mm | ≥ 130 mm | 120 mm |  | 72 mm | The screws’ anchoring depth must be at least 130 mm | The thread is anchored completely in the wood, without gaps in the component
12x140/80 | 0184212140 | 12 | 80 | softwood, glued laminated timber, LVL, cross-laminated timber (side) | Inclined loading | 90 | 35 | 6.1 | 4.52 | 370 | 337 | 285 | 224 | 185 | 350 | ≥ 130 mm | ≥ 130 mm | 120 mm |  | 72 mm | The screws’ anchoring depth must be at least 130 mm | The thread is anchored completely in the wood, without gaps in the component
12x140/80 | 0184212140 | 12 | 80 | softwood, glued laminated timber, LVL, cross-laminated timber (side) | Inclined loading | 90 | 40 | 5.99 | 4.43 | 340 | 309 | 261 | 206 | 170 | 350 | ≥ 130 mm | ≥ 130 mm | 120 mm |  | 72 mm | The screws’ anchoring depth must be at least 130 mm | The thread is anchored completely in the wood, without gaps in the component
12x140/80 | 0184212140 | 12 | 80 | softwood, glued laminated timber, LVL, cross-laminated timber (side) | Inclined loading | 90 | 45 | 5.87 | 4.35 | 307 | 280 | 237 | 186 | 154 | 350 | ≥ 130 mm | ≥ 130 mm | 120 mm |  | 72 mm | The screws’ anchoring depth must be at least 130 mm | The thread is anchored completely in the wood, without gaps in the component
12x140/80 | 0184212140 | 12 | 80 | softwood, glued laminated timber, LVL, cross-laminated timber (side) | Inclined loading | 90 | 50 | 5.76 | 4.27 | 274 | 249 | 211 | 166 | 137 | 350 | ≥ 130 mm | ≥ 130 mm | 120 mm |  | 72 mm | The screws’ anchoring depth must be at least 130 mm | The thread is anchored completely in the wood, without gaps in the component
12x140/80 | 0184212140 | 12 | 80 | softwood, glued laminated timber, LVL, cross-laminated timber (side) | Inclined loading | 90 | 55 | 5.66 | 4.19 | 241 | 219 | 185 | 146 | 120 | 350 | ≥ 130 mm | ≥ 130 mm | 120 mm |  | 72 mm | The screws’ anchoring depth must be at least 130 mm | The thread is anchored completely in the wood, without gaps in the component
12x140/80 | 0184212140 | 12 | 80 | softwood, glued laminated timber, LVL, cross-laminated timber (side) | Inclined loading | 90 | 60 | 5.57 | 4.13 | 206 | 188 | 159 | 125 | 103 | 350 | ≥ 130 mm | ≥ 130 mm | 120 mm |  | 72 mm | The screws’ anchoring depth must be at least 130 mm | The thread is anchored completely in the wood, without gaps in the component
12x160/145 | 0184212161 | 12 | 145 | cross-laminated timber edge surface | Axial loading | 0 | 0 | 5.2 | 2.68 | 268 | 243 | 206 | 162 | 134 | 350 |  | raise up 144 mm, vertical lift120 mm |  |  |  |  | The thread is anchored completely in the wood, without gaps in the component | Screws arranged at the center of a layer in the faces (cross-laminated -Timber); reinforcement secured parallel to the face with ASSY plus VG
12x160/145 | 0184212161 | 12 | 145 | cross-laminated timber edge surface | Axial loading | 5 | 5 | 6.6 | 3.37 | 336 | 305 | 258 | 204 | 168 | 350 |  | raise up 144 mm, vertical lift120 mm |  |  |  |  | The thread is anchored completely in the wood, without gaps in the component | Screws arranged at the center of a layer in the faces (cross-laminated -Timber); reinforcement secured parallel to the face with ASSY plus VG
12x160/145 | 0184212161 | 12 | 145 | cross-laminated timber edge surface | Axial loading | 10 | 10 | 7.9 | 4.06 | 400 | 364 | 308 | 243 | 200 | 350 |  | raise up 144 mm, vertical lift120 mm |  |  |  |  | The thread is anchored completely in the wood, without gaps in the component | Screws arranged at the center of a layer in the faces (cross-laminated -Timber); reinforcement secured parallel to the face with ASSY plus VG
12x160/145 | 0184212161 | 12 | 145 | cross-laminated timber edge surface | Axial loading | 15 | 15 | 9.3 | 4.76 | 460 | 418 | 354 | 279 | 230 | 350 |  | raise up 144 mm, vertical lift120 mm |  |  |  |  | The thread is anchored completely in the wood, without gaps in the component | Screws arranged at the center of a layer in the faces (cross-laminated -Timber); reinforcement secured parallel to the face with ASSY plus VG
12x160/145 | 0184212161 | 12 | 145 | cross-laminated timber edge surface | Axial loading | 20 | 20 | 10.6 | 5.45 | 512 | 466 | 394 | 311 | 256 | 350 |  | raise up 144 mm, vertical lift120 mm |  |  |  |  | The thread is anchored completely in the wood, without gaps in the component | Screws arranged at the center of a layer in the faces (cross-laminated -Timber); reinforcement secured parallel to the face with ASSY plus VG
12x160/145 | 0184212161 | 12 | 145 | cross-laminated timber edge surface | Axial loading | 25 | 25 | 12 | 6.15 | 557 | 506 | 429 | 338 | 279 | 350 |  | raise up 144 mm, vertical lift120 mm |  |  |  |  | The thread is anchored completely in the wood, without gaps in the component | Screws arranged at the center of a layer in the faces (cross-laminated -Timber); reinforcement secured parallel to the face with ASSY plus VG
12x160/145 | 0184212161 | 12 | 145 | cross-laminated timber edge surface | Axial loading | 30 | 30 | 13.3 | 6.84 | 592 | 539 | 456 | 359 | 296 | 350 |  | raise up 144 mm, vertical lift120 mm |  |  |  |  | The thread is anchored completely in the wood, without gaps in the component | Screws arranged at the center of a layer in the faces (cross-laminated -Timber); reinforcement secured parallel to the face with ASSY plus VG
12x160/145 | 0184212161 | 12 | 145 | cross-laminated timber edge surface | Axial loading | 35 | 35 | 14.7 | 7.54 | 617 | 561 | 475 | 374 | 309 | 350 |  | raise up 144 mm, vertical lift120 mm |  |  |  |  | The thread is anchored completely in the wood, without gaps in the component | Screws arranged at the center of a layer in the faces (cross-laminated -Timber); reinforcement secured parallel to the face with ASSY plus VG
12x160/145 | 0184212161 | 12 | 145 | cross-laminated timber edge surface | Axial loading | 40 | 40 | 16 | 8.23 | 630 | 573 | 485 | 382 | 315 | 350 |  | raise up 144 mm, vertical lift120 mm |  |  |  |  | The thread is anchored completely in the wood, without gaps in the component | Screws arranged at the center of a layer in the faces (cross-laminated -Timber); reinforcement secured parallel to the face with ASSY plus VG
12x160/145 | 0184212161 | 12 | 145 | cross-laminated timber edge surface | Axial loading | 45 | 45 | 17.4 | 8.92 | 631 | 574 | 485 | 382 | 315 | 350 |  | raise up 144 mm, vertical lift120 mm |  |  |  |  | The thread is anchored completely in the wood, without gaps in the component | Screws arranged at the center of a layer in the faces (cross-laminated -Timber); reinforcement secured parallel to the face with ASSY plus VG
12x160/145 | 0184212161 | 12 | 145 | cross-laminated timber edge surface | Inclined loading | 0 | 0 | 3.61 | 2.68 | 268 | 243 | 206 | 162 | 134 | 350 |  | raise up 144 mm, vertical lift120 mm |  |  |  | The screws’ anchoring depth must be at least 150 mm | The thread is anchored completely in the wood, without gaps in the component | Screws arranged at the center of a layer in the faces (cross-laminated -Timber); reinforcement secured parallel to the face with ASSY plus VG
12x160/145 | 0184212161 | 12 | 145 | cross-laminated timber edge surface | Inclined loading | 0 | 5 | 3.58 | 2.65 | 264 | 240 | 203 | 160 | 132 | 350 |  | raise up 144 mm, vertical lift120 mm |  |  |  | The screws’ anchoring depth must be at least 150 mm | The thread is anchored completely in the wood, without gaps in the component | Screws arranged at the center of a layer in the faces (cross-laminated -Timber); reinforcement secured parallel to the face with ASSY plus VG
12x160/145 | 0184212161 | 12 | 145 | cross-laminated timber edge surface | Inclined loading | 0 | 10 | 3.48 | 2.58 | 254 | 231 | 195 | 154 | 127 | 350 |  | raise up 144 mm, vertical lift120 mm |  |  |  | The screws’ anchoring depth must be at least 150 mm | The thread is anchored completely in the wood, without gaps in the component | Screws arranged at the center of a layer in the faces (cross-laminated -Timber); reinforcement secured parallel to the face with ASSY plus VG
12x160/145 | 0184212161 | 12 | 145 | cross-laminated timber edge surface | Inclined loading | 0 | 15 | 3.34 | 2.47 | 239 | 217 | 184 | 145 | 119 | 350 |  | raise up 144 mm, vertical lift120 mm |  |  |  | The screws’ anchoring depth must be at least 150 mm | The thread is anchored completely in the wood, without gaps in the component | Screws arranged at the center of a layer in the faces (cross-laminated -Timber); reinforcement secured parallel to the face with ASSY plus VG
12x160/145 | 0184212161 | 12 | 145 | cross-laminated timber edge surface | Inclined loading | 0 | 20 | 3.17 | 2.35 | 221 | 201 | 170 | 134 | 110 | 350 |  | raise up 144 mm, vertical lift120 mm |  |  |  | The screws’ anchoring depth must be at least 150 mm | The thread is anchored completely in the wood, without gaps in the component | Screws arranged at the center of a layer in the faces (cross-laminated -Timber); reinforcement secured parallel to the face with ASSY plus VG
12x160/145 | 0184212161 | 12 | 145 | cross-laminated timber edge surface | Inclined loading | 0 | 25 | 3 | 2.22 | 201 | 183 | 155 | 122 | 101 | 350 |  | raise up 144 mm, vertical lift120 mm |  |  |  | The screws’ anchoring depth must be at least 150 mm | The thread is anchored completely in the wood, without gaps in the component | Screws arranged at the center of a layer in the faces (cross-laminated -Timber); reinforcement secured parallel to the face with ASSY plus VG
12x160/145 | 0184212161 | 12 | 145 | cross-laminated timber edge surface | Inclined loading | 0 | 30 | 2.82 | 2.09 | 181 | 165 | 139 | 110 | 91 | 350 |  | raise up 144 mm, vertical lift120 mm |  |  |  | The screws’ anchoring depth must be at least 150 mm | The thread is anchored completely in the wood, without gaps in the component | Screws arranged at the center of a layer in the faces (cross-laminated -Timber); reinforcement secured parallel to the face with ASSY plus VG
12x160/145 | 0184212161 | 12 | 145 | cross-laminated timber edge surface | Inclined loading | 0 | 35 | 2.66 | 1.97 | 162 | 147 | 124 | 98 | 81 | 350 |  | raise up 144 mm, vertical lift120 mm |  |  |  | The screws’ anchoring depth must be at least 150 mm | The thread is anchored completely in the wood, without gaps in the component | Screws arranged at the center of a layer in the faces (cross-laminated -Timber); reinforcement secured parallel to the face with ASSY plus VG
12x160/145 | 0184212161 | 12 | 145 | cross-laminated timber edge surface | Inclined loading | 0 | 40 | 2.52 | 1.87 | 143 | 130 | 110 | 87 | 72 | 350 |  | raise up 144 mm, vertical lift120 mm |  |  |  | The screws’ anchoring depth must be at least 150 mm | The thread is anchored completely in the wood, without gaps in the component | Screws arranged at the center of a layer in the faces (cross-laminated -Timber); reinforcement secured parallel to the face with ASSY plus VG
12x160/145 | 0184212161 | 12 | 145 | cross-laminated timber edge surface | Inclined loading | 0 | 45 | 2.4 | 1.77 | 125 | 114 | 97 | 76 | 63 | 350 |  | raise up 144 mm, vertical lift120 mm |  |  |  | The screws’ anchoring depth must be at least 150 mm | The thread is anchored completely in the wood, without gaps in the component | Screws arranged at the center of a layer in the faces (cross-laminated -Timber); reinforcement secured parallel to the face with ASSY plus VG
12x160/145 | 0184212161 | 12 | 145 | cross-laminated timber edge surface | Inclined loading | 0 | 50 | 2.29 | 1.69 | 109 | 99 | 84 | 66 | 54 | 350 |  | raise up 144 mm, vertical lift120 mm |  |  |  | The screws’ anchoring depth must be at least 150 mm | The thread is anchored completely in the wood, without gaps in the component | Screws arranged at the center of a layer in the faces (cross-laminated -Timber); reinforcement secured parallel to the face with ASSY plus VG
12x160/145 | 0184212161 | 12 | 145 | cross-laminated timber edge surface | Inclined loading | 0 | 55 | 2.19 | 1.63 | 93 | 85 | 72 | 57 | 47 | 350 |  | raise up 144 mm, vertical lift120 mm |  |  |  | The screws’ anchoring depth must be at least 150 mm | The thread is anchored completely in the wood, without gaps in the component | Screws arranged at the center of a layer in the faces (cross-laminated -Timber); reinforcement secured parallel to the face with ASSY plus VG
12x160/145 | 0184212161 | 12 | 145 | cross-laminated timber edge surface | Inclined loading | 0 | 60 | 2.12 | 1.57 | 78 | 71 | 60 | 48 | 39 | 350 |  | raise up 144 mm, vertical lift120 mm |  |  |  | The screws’ anchoring depth must be at least 150 mm | The thread is anchored completely in the wood, without gaps in the component | Screws arranged at the center of a layer in the faces (cross-laminated -Timber); reinforcement secured parallel to the face with ASSY plus VG
12x160/145 | 0184212161 | 12 | 145 | cross-laminated timber edge surface | Inclined loading precision-fitted in a cutout | 0 | 0 ¸ 60 | 3.61 | 2.68 | 268 | 243 | 206 | 162 | 134 | 350 |  | raise up 144 mm, vertical lift120 mm |  |  |  |  | The thread is anchored completely in the wood, without gaps in the component | Screws arranged at the center of a layer in the faces (cross-laminated -Timber); reinforcement secured parallel to the face with ASSY plus VG
12x160/145 | 0184212161 | 12 | 145 | softwood, glued laminated timber, cross-laminated timber (side) | Inclined loading precision-fitted in a cutout | 90 | 0 ¸ 60 | 12.05 | 8.92 | 892 | 811 | 686 | 541 | 446 | 350 | ≥ 160 mm | ≥ 160 mm | 120 mm |  | 72 mm |  | The thread is anchored completely in the wood, without gaps in the component
12x160/145 | 0184212161 | 12 | 145 | softwood, glued laminated timber, LVL, cross-laminated timber (side) | Axial loading | 90 | 0 | 17.4 | 8.92 | 892 | 811 | 686 | 541 | 446 | 350 | ≥ 145 mm | ≥ 145 mm | 120 mm |  | 72 mm |  | The thread is anchored completely in the wood, without gaps in the component
12x160/145 | 0184212161 | 12 | 145 | softwood, glued laminated timber, LVL, cross-laminated timber (side) | Axial loading | 85 | 5 | 17.4 | 8.92 | 889 | 808 | 684 | 539 | 444 | 350 | ≥ 145 mm | ≥ 145 mm | 120 mm |  | 72 mm |  | The thread is anchored completely in the wood, without gaps in the component
12x160/145 | 0184212161 | 12 | 145 | softwood, glued laminated timber, LVL, cross-laminated timber (side) | Axial loading | 80 | 10 | 17.4 | 8.92 | 879 | 799 | 676 | 533 | 439 | 350 | ≥ 143 mm | ≥ 143 mm | 120 mm |  | 72 mm |  | The thread is anchored completely in the wood, without gaps in the component
12x160/145 | 0184212161 | 12 | 145 | softwood, glued laminated timber, LVL, cross-laminated timber (side) | Axial loading | 75 | 15 | 17.4 | 8.92 | 862 | 784 | 663 | 522 | 431 | 350 | ≥ 141 mm | ≥ 141 mm | 120 mm |  | 72 mm |  | The thread is anchored completely in the wood, without gaps in the component
12x160/145 | 0184212161 | 12 | 145 | softwood, glued laminated timber, LVL, cross-laminated timber (side) | Axial loading | 70 | 20 | 17.4 | 8.92 | 838 | 762 | 645 | 508 | 419 | 350 | ≥ 137 mm | ≥ 137 mm | 120 mm |  | 72 mm |  | The thread is anchored completely in the wood, without gaps in the component
12x160/145 | 0184212161 | 12 | 145 | softwood, glued laminated timber, LVL, cross-laminated timber (side) | Axial loading | 65 | 25 | 17.4 | 8.92 | 809 | 735 | 622 | 490 | 404 | 350 | ≥ 132 mm | ≥ 132 mm | 120 mm |  | 72 mm |  | The thread is anchored completely in the wood, without gaps in the component
12x160/145 | 0184212161 | 12 | 145 | softwood, glued laminated timber, LVL, cross-laminated timber (side) | Axial loading | 60 | 30 | 17.4 | 8.92 | 773 | 703 | 594 | 468 | 386 | 350 | ≥ 126 mm | ≥ 126 mm | 120 mm |  | 72 mm |  | The thread is anchored completely in the wood, without gaps in the component
12x160/145 | 0184212161 | 12 | 145 | softwood, glued laminated timber, LVL, cross-laminated timber (side) | Axial loading | 55 | 35 | 17.4 | 8.92 | 731 | 664 | 562 | 443 | 365 | 350 | ≥ 119 mm | ≥ 120 mm | 120 mm |  | 72 mm |  | The thread is anchored completely in the wood, without gaps in the component
12x160/145 | 0184212161 | 12 | 145 | softwood, glued laminated timber, LVL, cross-laminated timber (side) | Axial loading | 50 | 40 | 17.4 | 8.92 | 684 | 621 | 526 | 414 | 342 | 350 | ≥ 112 mm | ≥ 120 mm | 120 mm |  | 72 mm |  | The thread is anchored completely in the wood, without gaps in the component
12x160/145 | 0184212161 | 12 | 145 | softwood, glued laminated timber, LVL, cross-laminated timber (side) | Axial loading | 45 | 45 | 17.4 | 8.92 | 631 | 574 | 485 | 382 | 315 | 350 | ≥ 103 mm | ≥ 120 mm | 120 mm |  | 72 mm |  | The thread is anchored completely in the wood, without gaps in the component
12x160/145 | 0184212161 | 12 | 145 | softwood, glued laminated timber, LVL, cross-laminated timber (side) | Axial loading | 40 | 50 | 16 | 8.23 | 529 | 481 | 407 | 321 | 264 | 350 | ≥ 94 mm | ≥ 120 mm | 120 mm |  | 72 mm |  | The thread is anchored completely in the wood, without gaps in the component
12x160/145 | 0184212161 | 12 | 145 | softwood, glued laminated timber, LVL, cross-laminated timber (side) | Axial loading | 35 | 55 | 14.7 | 7.54 | 432 | 393 | 332 | 262 | 216 | 350 | ≥ 84 mm | ≥ 120 mm | 120 mm |  | 72 mm |  | The thread is anchored completely in the wood, without gaps in the component
12x160/145 | 0184212161 | 12 | 145 | softwood, glued laminated timber, LVL, cross-laminated timber (side) | Axial loading | 30 | 60 | 13.3 | 6.84 | 342 | 311 | 263 | 207 | 171 | 350 | ≥ 80 mm | ≥ 120 mm | 120 mm |  | 72 mm |  | The thread is anchored completely in the wood, without gaps in the component
12x160/145 | 0184212161 | 12 | 145 | softwood, glued laminated timber, LVL, cross-laminated timber (side) | Inclined loading | 90 | 0 | 12.05 | 8.92 | 892 | 811 | 686 | 541 | 446 | 350 | ≥ 150 mm | ≥ 150 mm | 120 mm |  | 72 mm | The screws’ anchoring depth must be at least 150 mm | The thread is anchored completely in the wood, without gaps in the component
12x160/145 | 0184212161 | 12 | 145 | softwood, glued laminated timber, LVL, cross-laminated timber (side) | Inclined loading | 90 | 5 | 11.94 | 8.85 | 881 | 801 | 678 | 534 | 441 | 350 | ≥ 150 mm | ≥ 150 mm | 120 mm |  | 72 mm | The screws’ anchoring depth must be at least 150 mm | The thread is anchored completely in the wood, without gaps in the component
12x160/145 | 0184212161 | 12 | 145 | softwood, glued laminated timber, LVL, cross-laminated timber (side) | Inclined loading | 90 | 10 | 11.65 | 8.63 | 850 | 773 | 654 | 515 | 425 | 350 | ≥ 150 mm | ≥ 150 mm | 120 mm |  | 72 mm | The screws’ anchoring depth must be at least 150 mm | The thread is anchored completely in the wood, without gaps in the component
12x160/145 | 0184212161 | 12 | 145 | softwood, glued laminated timber, LVL, cross-laminated timber (side) | Inclined loading | 90 | 15 | 11.22 | 8.31 | 803 | 730 | 618 | 487 | 402 | 350 | ≥ 150 mm | ≥ 150 mm | 120 mm |  | 72 mm | The screws’ anchoring depth must be at least 150 mm | The thread is anchored completely in the wood, without gaps in the component
12x160/145 | 0184212161 | 12 | 145 | softwood, glued laminated timber, LVL, cross-laminated timber (side) | Inclined loading | 90 | 20 | 10.71 | 7.93 | 745 | 678 | 573 | 452 | 373 | 350 | ≥ 150 mm | ≥ 150 mm | 120 mm |  | 72 mm | The screws’ anchoring depth must be at least 150 mm | The thread is anchored completely in the wood, without gaps in the component
12x160/145 | 0184212161 | 12 | 145 | softwood, glued laminated timber, LVL, cross-laminated timber (side) | Inclined loading | 90 | 25 | 10.16 | 7.53 | 682 | 620 | 525 | 414 | 341 | 350 | ≥ 150 mm | ≥ 150 mm | 120 mm |  | 72 mm | The screws’ anchoring depth must be at least 150 mm | The thread is anchored completely in the wood, without gaps in the component
12x160/145 | 0184212161 | 12 | 145 | softwood, glued laminated timber, LVL, cross-laminated timber (side) | Inclined loading | 90 | 30 | 9.62 | 7.13 | 617 | 561 | 475 | 374 | 309 | 350 | ≥ 150 mm | ≥ 150 mm | 120 mm |  | 72 mm | The screws’ anchoring depth must be at least 150 mm | The thread is anchored completely in the wood, without gaps in the component
12x160/145 | 0184212161 | 12 | 145 | softwood, glued laminated timber, LVL, cross-laminated timber (side) | Inclined loading | 90 | 35 | 9.12 | 6.75 | 553 | 503 | 426 | 335 | 277 | 350 | ≥ 150 mm | ≥ 150 mm | 120 mm |  | 72 mm | The screws’ anchoring depth must be at least 150 mm | The thread is anchored completely in the wood, without gaps in the component
12x160/145 | 0184212161 | 12 | 145 | softwood, glued laminated timber, LVL, cross-laminated timber (side) | Inclined loading | 90 | 40 | 8.66 | 6.41 | 491 | 447 | 378 | 298 | 246 | 350 | ≥ 150 mm | ≥ 150 mm | 120 mm |  | 72 mm | The screws’ anchoring depth must be at least 150 mm | The thread is anchored completely in the wood, without gaps in the component
12x160/145 | 0184212161 | 12 | 145 | softwood, glued laminated timber, LVL, cross-laminated timber (side) | Inclined loading | 90 | 45 | 8.25 | 6.11 | 432 | 393 | 332 | 262 | 216 | 350 | ≥ 150 mm | ≥ 150 mm | 120 mm |  | 72 mm | The screws’ anchoring depth must be at least 150 mm | The thread is anchored completely in the wood, without gaps in the component
12x160/145 | 0184212161 | 12 | 145 | softwood, glued laminated timber, LVL, cross-laminated timber (side) | Inclined loading | 90 | 50 | 7.89 | 5.85 | 376 | 342 | 289 | 228 | 188 | 350 | ≥ 150 mm | ≥ 150 mm | 120 mm |  | 72 mm | The screws’ anchoring depth must be at least 150 mm | The thread is anchored completely in the wood, without gaps in the component
12x160/145 | 0184212161 | 12 | 145 | softwood, glued laminated timber, LVL, cross-laminated timber (side) | Inclined loading | 90 | 55 | 7.59 | 5.62 | 322 | 293 | 248 | 195 | 161 | 350 | ≥ 150 mm | ≥ 150 mm | 120 mm |  | 72 mm | The screws’ anchoring depth must be at least 150 mm | The thread is anchored completely in the wood, without gaps in the component
12x160/145 | 0184212161 | 12 | 145 | softwood, glued laminated timber, LVL, cross-laminated timber (side) | Inclined loading | 90 | 60 | 7.33 | 5.43 | 272 | 247 | 209 | 165 | 136 | 350 | ≥ 150 mm | ≥ 150 mm | 120 mm |  | 72 mm | The screws’ anchoring depth must be at least 150 mm | The thread is anchored completely in the wood, without gaps in the component
12x180/145 | 0184212181 | 12 | 145 | cross-laminated timber edge surface | Axial loading | 0 | 0 | 5.2 | 2.68 | 268 | 243 | 206 | 162 | 134 | 350 |  | raise up 144 mm, vertical lift120 mm |  |  |  |  | The thread is anchored completely in the wood, without gaps in the component | Screws arranged at the center of a layer in the faces (cross-laminated -Timber); reinforcement secured parallel to the face with ASSY plus VG
12x180/145 | 0184212181 | 12 | 145 | cross-laminated timber edge surface | Axial loading | 5 | 5 | 6.6 | 3.37 | 336 | 305 | 258 | 204 | 168 | 350 |  | raise up 144 mm, vertical lift120 mm |  |  |  |  | The thread is anchored completely in the wood, without gaps in the component | Screws arranged at the center of a layer in the faces (cross-laminated -Timber); reinforcement secured parallel to the face with ASSY plus VG
12x180/145 | 0184212181 | 12 | 145 | cross-laminated timber edge surface | Axial loading | 10 | 10 | 7.9 | 4.06 | 400 | 364 | 308 | 243 | 200 | 350 |  | raise up 144 mm, vertical lift120 mm |  |  |  |  | The thread is anchored completely in the wood, without gaps in the component | Screws arranged at the center of a layer in the faces (cross-laminated -Timber); reinforcement secured parallel to the face with ASSY plus VG
12x180/145 | 0184212181 | 12 | 145 | cross-laminated timber edge surface | Axial loading | 15 | 15 | 9.3 | 4.76 | 460 | 418 | 354 | 279 | 230 | 350 |  | raise up 144 mm, vertical lift120 mm |  |  |  |  | The thread is anchored completely in the wood, without gaps in the component | Screws arranged at the center of a layer in the faces (cross-laminated -Timber); reinforcement secured parallel to the face with ASSY plus VG
12x180/145 | 0184212181 | 12 | 145 | cross-laminated timber edge surface | Axial loading | 20 | 20 | 10.6 | 5.45 | 512 | 466 | 394 | 311 | 256 | 350 |  | raise up 144 mm, vertical lift120 mm |  |  |  |  | The thread is anchored completely in the wood, without gaps in the component | Screws arranged at the center of a layer in the faces (cross-laminated -Timber); reinforcement secured parallel to the face with ASSY plus VG
12x180/145 | 0184212181 | 12 | 145 | cross-laminated timber edge surface | Axial loading | 25 | 25 | 12 | 6.15 | 557 | 506 | 429 | 338 | 279 | 350 |  | raise up 144 mm, vertical lift120 mm |  |  |  |  | The thread is anchored completely in the wood, without gaps in the component | Screws arranged at the center of a layer in the faces (cross-laminated -Timber); reinforcement secured parallel to the face with ASSY plus VG
12x180/145 | 0184212181 | 12 | 145 | cross-laminated timber edge surface | Axial loading | 30 | 30 | 13.3 | 6.84 | 592 | 539 | 456 | 359 | 296 | 350 |  | raise up 144 mm, vertical lift120 mm |  |  |  |  | The thread is anchored completely in the wood, without gaps in the component | Screws arranged at the center of a layer in the faces (cross-laminated -Timber); reinforcement secured parallel to the face with ASSY plus VG
12x180/145 | 0184212181 | 12 | 145 | cross-laminated timber edge surface | Axial loading | 35 | 35 | 14.7 | 7.54 | 617 | 561 | 475 | 374 | 309 | 350 |  | raise up 144 mm, vertical lift120 mm |  |  |  |  | The thread is anchored completely in the wood, without gaps in the component | Screws arranged at the center of a layer in the faces (cross-laminated -Timber); reinforcement secured parallel to the face with ASSY plus VG
12x180/145 | 0184212181 | 12 | 145 | cross-laminated timber edge surface | Axial loading | 40 | 40 | 16 | 8.23 | 630 | 573 | 485 | 382 | 315 | 350 |  | raise up 144 mm, vertical lift120 mm |  |  |  |  | The thread is anchored completely in the wood, without gaps in the component | Screws arranged at the center of a layer in the faces (cross-laminated -Timber); reinforcement secured parallel to the face with ASSY plus VG
12x180/145 | 0184212181 | 12 | 145 | cross-laminated timber edge surface | Axial loading | 45 | 45 | 17.4 | 8.92 | 631 | 574 | 485 | 382 | 315 | 350 |  | raise up 144 mm, vertical lift120 mm |  |  |  |  | The thread is anchored completely in the wood, without gaps in the component | Screws arranged at the center of a layer in the faces (cross-laminated -Timber); reinforcement secured parallel to the face with ASSY plus VG
12x180/145 | 0184212181 | 12 | 145 | cross-laminated timber edge surface | Inclined loading | 0 | 0 | 3.61 | 2.68 | 268 | 243 | 206 | 162 | 134 | 350 |  | raise up 144 mm, vertical lift120 mm |  |  |  | The screws’ anchoring depth must be at least 170 mm | The thread is anchored completely in the wood, without gaps in the component | Screws arranged at the center of a layer in the faces (cross-laminated -Timber); reinforcement secured parallel to the face with ASSY plus VG
12x180/145 | 0184212181 | 12 | 145 | cross-laminated timber edge surface | Inclined loading | 0 | 5 | 3.59 | 2.66 | 265 | 241 | 204 | 161 | 132 | 350 |  | raise up 144 mm, vertical lift120 mm |  |  |  | The screws’ anchoring depth must be at least 170 mm | The thread is anchored completely in the wood, without gaps in the component | Screws arranged at the center of a layer in the faces (cross-laminated -Timber); reinforcement secured parallel to the face with ASSY plus VG
12x180/145 | 0184212181 | 12 | 145 | cross-laminated timber edge surface | Inclined loading | 0 | 10 | 3.52 | 2.61 | 257 | 234 | 198 | 156 | 128 | 350 |  | raise up 144 mm, vertical lift120 mm |  |  |  | The screws’ anchoring depth must be at least 170 mm | The thread is anchored completely in the wood, without gaps in the component | Screws arranged at the center of a layer in the faces (cross-laminated -Timber); reinforcement secured parallel to the face with ASSY plus VG
12x180/145 | 0184212181 | 12 | 145 | cross-laminated timber edge surface | Inclined loading | 0 | 15 | 3.42 | 2.53 | 245 | 222 | 188 | 148 | 122 | 350 |  | raise up 144 mm, vertical lift120 mm |  |  |  | The screws’ anchoring depth must be at least 170 mm | The thread is anchored completely in the wood, without gaps in the component | Screws arranged at the center of a layer in the faces (cross-laminated -Timber); reinforcement secured parallel to the face with ASSY plus VG
12x180/145 | 0184212181 | 12 | 145 | cross-laminated timber edge surface | Inclined loading | 0 | 20 | 3.29 | 2.44 | 229 | 208 | 176 | 139 | 115 | 350 |  | raise up 144 mm, vertical lift120 mm |  |  |  | The screws’ anchoring depth must be at least 170 mm | The thread is anchored completely in the wood, without gaps in the component | Screws arranged at the center of a layer in the faces (cross-laminated -Timber); reinforcement secured parallel to the face with ASSY plus VG
12x180/145 | 0184212181 | 12 | 145 | cross-laminated timber edge surface | Inclined loading | 0 | 25 | 3.15 | 2.33 | 212 | 192 | 163 | 128 | 106 | 350 |  | raise up 144 mm, vertical lift120 mm |  |  |  | The screws’ anchoring depth must be at least 170 mm | The thread is anchored completely in the wood, without gaps in the component | Screws arranged at the center of a layer in the faces (cross-laminated -Timber); reinforcement secured parallel to the face with ASSY plus VG
12x180/145 | 0184212181 | 12 | 145 | cross-laminated timber edge surface | Inclined loading | 0 | 30 | 3.01 | 2.23 | 193 | 176 | 149 | 117 | 97 | 350 |  | raise up 144 mm, vertical lift120 mm |  |  |  | The screws’ anchoring depth must be at least 170 mm | The thread is anchored completely in the wood, without gaps in the component | Screws arranged at the center of a layer in the faces (cross-laminated -Timber); reinforcement secured parallel to the face with ASSY plus VG
12x180/145 | 0184212181 | 12 | 145 | cross-laminated timber edge surface | Inclined loading | 0 | 35 | 2.87 | 2.13 | 174 | 159 | 134 | 106 | 87 | 350 |  | raise up 144 mm, vertical lift120 mm |  |  |  | The screws’ anchoring depth must be at least 170 mm | The thread is anchored completely in the wood, without gaps in the component | Screws arranged at the center of a layer in the faces (cross-laminated -Timber); reinforcement secured parallel to the face with ASSY plus VG
12x180/145 | 0184212181 | 12 | 145 | cross-laminated timber edge surface | Inclined loading | 0 | 40 | 2.75 | 2.04 | 156 | 142 | 120 | 95 | 78 | 350 |  | raise up 144 mm, vertical lift120 mm |  |  |  | The screws’ anchoring depth must be at least 170 mm | The thread is anchored completely in the wood, without gaps in the component | Screws arranged at the center of a layer in the faces (cross-laminated -Timber); reinforcement secured parallel to the face with ASSY plus VG
12x180/145 | 0184212181 | 12 | 145 | cross-laminated timber edge surface | Inclined loading | 0 | 45 | 2.63 | 1.95 | 138 | 125 | 106 | 84 | 69 | 350 |  | raise up 144 mm, vertical lift120 mm |  |  |  | The screws’ anchoring depth must be at least 170 mm | The thread is anchored completely in the wood, without gaps in the component | Screws arranged at the center of a layer in the faces (cross-laminated -Timber); reinforcement secured parallel to the face with ASSY plus VG
12x180/145 | 0184212181 | 12 | 145 | cross-laminated timber edge surface | Inclined loading | 0 | 50 | 2.53 | 1.88 | 121 | 110 | 93 | 73 | 60 | 350 |  | raise up 144 mm, vertical lift120 mm |  |  |  | The screws’ anchoring depth must be at least 170 mm | The thread is anchored completely in the wood, without gaps in the component | Screws arranged at the center of a layer in the faces (cross-laminated -Timber); reinforcement secured parallel to the face with ASSY plus VG
12x180/145 | 0184212181 | 12 | 145 | cross-laminated timber edge surface | Inclined loading | 0 | 55 | 2.44 | 1.81 | 104 | 94 | 80 | 63 | 52 | 350 |  | raise up 144 mm, vertical lift120 mm |  |  |  | The screws’ anchoring depth must be at least 170 mm | The thread is anchored completely in the wood, without gaps in the component | Screws arranged at the center of a layer in the faces (cross-laminated -Timber); reinforcement secured parallel to the face with ASSY plus VG
12x180/145 | 0184212181 | 12 | 145 | cross-laminated timber edge surface | Inclined loading | 0 | 60 | 2.37 | 1.76 | 88 | 80 | 68 | 53 | 44 | 350 |  | raise up 144 mm, vertical lift120 mm |  |  |  | The screws’ anchoring depth must be at least 170 mm | The thread is anchored completely in the wood, without gaps in the component | Screws arranged at the center of a layer in the faces (cross-laminated -Timber); reinforcement secured parallel to the face with ASSY plus VG
12x180/145 | 0184212181 | 12 | 145 | cross-laminated timber edge surface | Inclined loading precision-fitted in a cutout | 0 | 0 ¸ 60 | 3.61 | 2.68 | 268 | 243 | 206 | 162 | 134 | 350 |  | raise up 144 mm, vertical lift120 mm |  |  |  |  | The thread is anchored completely in the wood, without gaps in the component | Screws arranged at the center of a layer in the faces (cross-laminated -Timber); reinforcement secured parallel to the face with ASSY plus VG
12x180/145 | 0184212181 | 12 | 145 | softwood, glued laminated timber, cross-laminated timber (side) | Inclined loading precision-fitted in a cutout | 90 | 0 ¸ 60 | 12.05 | 8.92 | 892 | 811 | 686 | 541 | 446 | 350 | ≥ 180 mm | ≥ 180 mm | 120 mm |  | 72 mm |  | The thread is anchored completely in the wood, without gaps in the component
12x180/145 | 0184212181 | 12 | 145 | softwood, glued laminated timber, LVL, cross-laminated timber (side) | Axial loading | 90 | 0 | 17.4 | 8.92 | 892 | 811 | 686 | 541 | 446 | 350 | ≥ 145 mm | ≥ 145 mm | 120 mm |  | 72 mm |  | The thread is anchored completely in the wood, without gaps in the component
12x180/145 | 0184212181 | 12 | 145 | softwood, glued laminated timber, LVL, cross-laminated timber (side) | Axial loading | 85 | 5 | 17.4 | 8.92 | 889 | 808 | 684 | 539 | 444 | 350 | ≥ 145 mm | ≥ 145 mm | 120 mm |  | 72 mm |  | The thread is anchored completely in the wood, without gaps in the component
12x180/145 | 0184212181 | 12 | 145 | softwood, glued laminated timber, LVL, cross-laminated timber (side) | Axial loading | 80 | 10 | 17.4 | 8.92 | 879 | 799 | 676 | 533 | 439 | 350 | ≥ 143 mm | ≥ 143 mm | 120 mm |  | 72 mm |  | The thread is anchored completely in the wood, without gaps in the component
12x180/145 | 0184212181 | 12 | 145 | softwood, glued laminated timber, LVL, cross-laminated timber (side) | Axial loading | 75 | 15 | 17.4 | 8.92 | 862 | 784 | 663 | 522 | 431 | 350 | ≥ 141 mm | ≥ 141 mm | 120 mm |  | 72 mm |  | The thread is anchored completely in the wood, without gaps in the component
12x180/145 | 0184212181 | 12 | 145 | softwood, glued laminated timber, LVL, cross-laminated timber (side) | Axial loading | 70 | 20 | 17.4 | 8.92 | 838 | 762 | 645 | 508 | 419 | 350 | ≥ 137 mm | ≥ 137 mm | 120 mm |  | 72 mm |  | The thread is anchored completely in the wood, without gaps in the component
12x180/145 | 0184212181 | 12 | 145 | softwood, glued laminated timber, LVL, cross-laminated timber (side) | Axial loading | 65 | 25 | 17.4 | 8.92 | 809 | 735 | 622 | 490 | 404 | 350 | ≥ 132 mm | ≥ 132 mm | 120 mm |  | 72 mm |  | The thread is anchored completely in the wood, without gaps in the component
12x180/145 | 0184212181 | 12 | 145 | softwood, glued laminated timber, LVL, cross-laminated timber (side) | Axial loading | 60 | 30 | 17.4 | 8.92 | 773 | 703 | 594 | 468 | 386 | 350 | ≥ 126 mm | ≥ 126 mm | 120 mm |  | 72 mm |  | The thread is anchored completely in the wood, without gaps in the component
12x180/145 | 0184212181 | 12 | 145 | softwood, glued laminated timber, LVL, cross-laminated timber (side) | Axial loading | 55 | 35 | 17.4 | 8.92 | 731 | 664 | 562 | 443 | 365 | 350 | ≥ 119 mm | ≥ 120 mm | 120 mm |  | 72 mm |  | The thread is anchored completely in the wood, without gaps in the component
12x180/145 | 0184212181 | 12 | 145 | softwood, glued laminated timber, LVL, cross-laminated timber (side) | Axial loading | 50 | 40 | 17.4 | 8.92 | 684 | 621 | 526 | 414 | 342 | 350 | ≥ 112 mm | ≥ 120 mm | 120 mm |  | 72 mm |  | The thread is anchored completely in the wood, without gaps in the component
12x180/145 | 0184212181 | 12 | 145 | softwood, glued laminated timber, LVL, cross-laminated timber (side) | Axial loading | 45 | 45 | 17.4 | 8.92 | 631 | 574 | 485 | 382 | 315 | 350 | ≥ 103 mm | ≥ 120 mm | 120 mm |  | 72 mm |  | The thread is anchored completely in the wood, without gaps in the component
12x180/145 | 0184212181 | 12 | 145 | softwood, glued laminated timber, LVL, cross-laminated timber (side) | Axial loading | 40 | 50 | 16 | 8.23 | 529 | 481 | 407 | 321 | 264 | 350 | ≥ 94 mm | ≥ 120 mm | 120 mm |  | 72 mm |  | The thread is anchored completely in the wood, without gaps in the component
12x180/145 | 0184212181 | 12 | 145 | softwood, glued laminated timber, LVL, cross-laminated timber (side) | Axial loading | 35 | 55 | 14.7 | 7.54 | 432 | 393 | 332 | 262 | 216 | 350 | ≥ 84 mm | ≥ 120 mm | 120 mm |  | 72 mm |  | The thread is anchored completely in the wood, without gaps in the component
12x180/145 | 0184212181 | 12 | 145 | softwood, glued laminated timber, LVL, cross-laminated timber (side) | Axial loading | 30 | 60 | 13.3 | 6.84 | 342 | 311 | 263 | 207 | 171 | 350 | ≥ 80 mm | ≥ 120 mm | 120 mm |  | 72 mm |  | The thread is anchored completely in the wood, without gaps in the component
12x180/145 | 0184212181 | 12 | 145 | softwood, glued laminated timber, LVL, cross-laminated timber (side) | Inclined loading | 90 | 0 | 12.05 | 8.92 | 892 | 811 | 686 | 541 | 446 | 350 | ≥ 170 mm | ≥ 170 mm | 120 mm |  | 72 mm | The screws’ anchoring depth must be at least 170 mm | The thread is anchored completely in the wood, without gaps in the component
12x180/145 | 0184212181 | 12 | 145 | softwood, glued laminated timber, LVL, cross-laminated timber (side) | Inclined loading | 90 | 5 | 11.94 | 8.85 | 881 | 801 | 678 | 534 | 441 | 350 | ≥ 170 mm | ≥ 170 mm | 120 mm |  | 72 mm | The screws’ anchoring depth must be at least 170 mm | The thread is anchored completely in the wood, without gaps in the component
12x180/145 | 0184212181 | 12 | 145 | softwood, glued laminated timber, LVL, cross-laminated timber (side) | Inclined loading | 90 | 10 | 11.65 | 8.63 | 850 | 773 | 654 | 515 | 425 | 350 | ≥ 170 mm | ≥ 170 mm | 120 mm |  | 72 mm | The screws’ anchoring depth must be at least 170 mm | The thread is anchored completely in the wood, without gaps in the component
12x180/145 | 0184212181 | 12 | 145 | softwood, glued laminated timber, LVL, cross-laminated timber (side) | Inclined loading | 90 | 15 | 11.22 | 8.31 | 803 | 730 | 618 | 487 | 402 | 350 | ≥ 170 mm | ≥ 170 mm | 120 mm |  | 72 mm | The screws’ anchoring depth must be at least 170 mm | The thread is anchored completely in the wood, without gaps in the component
12x180/145 | 0184212181 | 12 | 145 | softwood, glued laminated timber, LVL, cross-laminated timber (side) | Inclined loading | 90 | 20 | 10.71 | 7.93 | 745 | 678 | 573 | 452 | 373 | 350 | ≥ 170 mm | ≥ 170 mm | 120 mm |  | 72 mm | The screws’ anchoring depth must be at least 170 mm | The thread is anchored completely in the wood, without gaps in the component
12x180/145 | 0184212181 | 12 | 145 | softwood, glued laminated timber, LVL, cross-laminated timber (side) | Inclined loading | 90 | 25 | 10.16 | 7.53 | 682 | 620 | 525 | 414 | 341 | 350 | ≥ 170 mm | ≥ 170 mm | 120 mm |  | 72 mm | The screws’ anchoring depth must be at least 170 mm | The thread is anchored completely in the wood, without gaps in the component
12x180/145 | 0184212181 | 12 | 145 | softwood, glued laminated timber, LVL, cross-laminated timber (side) | Inclined loading | 90 | 30 | 9.62 | 7.13 | 617 | 561 | 475 | 374 | 309 | 350 | ≥ 170 mm | ≥ 170 mm | 120 mm |  | 72 mm | The screws’ anchoring depth must be at least 170 mm | The thread is anchored completely in the wood, without gaps in the component
12x180/145 | 0184212181 | 12 | 145 | softwood, glued laminated timber, LVL, cross-laminated timber (side) | Inclined loading | 90 | 35 | 9.12 | 6.75 | 553 | 503 | 426 | 335 | 277 | 350 | ≥ 170 mm | ≥ 170 mm | 120 mm |  | 72 mm | The screws’ anchoring depth must be at least 170 mm | The thread is anchored completely in the wood, without gaps in the component
12x180/145 | 0184212181 | 12 | 145 | softwood, glued laminated timber, LVL, cross-laminated timber (side) | Inclined loading | 90 | 40 | 8.66 | 6.41 | 491 | 447 | 378 | 298 | 246 | 350 | ≥ 170 mm | ≥ 170 mm | 120 mm |  | 72 mm | The screws’ anchoring depth must be at least 170 mm | The thread is anchored completely in the wood, without gaps in the component
12x180/145 | 0184212181 | 12 | 145 | softwood, glued laminated timber, LVL, cross-laminated timber (side) | Inclined loading | 90 | 45 | 8.25 | 6.11 | 432 | 393 | 332 | 262 | 216 | 350 | ≥ 170 mm | ≥ 170 mm | 120 mm |  | 72 mm | The screws’ anchoring depth must be at least 170 mm | The thread is anchored completely in the wood, without gaps in the component
12x180/145 | 0184212181 | 12 | 145 | softwood, glued laminated timber, LVL, cross-laminated timber (side) | Inclined loading | 90 | 50 | 7.89 | 5.85 | 376 | 342 | 289 | 228 | 188 | 350 | ≥ 170 mm | ≥ 170 mm | 120 mm |  | 72 mm | The screws’ anchoring depth must be at least 170 mm | The thread is anchored completely in the wood, without gaps in the component
12x180/145 | 0184212181 | 12 | 145 | softwood, glued laminated timber, LVL, cross-laminated timber (side) | Inclined loading | 90 | 55 | 7.59 | 5.62 | 322 | 293 | 248 | 195 | 161 | 350 | ≥ 170 mm | ≥ 170 mm | 120 mm |  | 72 mm | The screws’ anchoring depth must be at least 170 mm | The thread is anchored completely in the wood, without gaps in the component
12x180/145 | 0184212181 | 12 | 145 | softwood, glued laminated timber, LVL, cross-laminated timber (side) | Inclined loading | 90 | 60 | 7.33 | 5.43 | 272 | 247 | 209 | 165 | 136 | 350 | ≥ 170 mm | ≥ 170 mm | 120 mm |  | 72 mm | The screws’ anchoring depth must be at least 170 mm | The thread is anchored completely in the wood, without gaps in the component
12x200/120 bis 12x360/120 | 0184212220 bis 0184212360 | 12 | 120 | cross-laminated timber edge surface | Axial loading | 0 | 0 | 4.3 | 2.22 | 222 | 201 | 170 | 134 | 111 | 350 |  | raise up 144 mm, vertical lift72 mm |  |  |  |  | The thread is anchored completely in the wood, without gaps in the component | Screws arranged at the center of a layer in the faces (cross-laminated -Timber); reinforcement secured parallel to the face with ASSY plus VG
12x200/120 bis 12x360/120 | 0184212220 bis 0184212360 | 12 | 120 | cross-laminated timber edge surface | Axial loading | 5 | 5 | 5.4 | 2.79 | 278 | 253 | 214 | 168 | 139 | 350 |  | raise up 144 mm, vertical lift72 mm |  |  |  |  | The thread is anchored completely in the wood, without gaps in the component | Screws arranged at the center of a layer in the faces (cross-laminated -Timber); reinforcement secured parallel to the face with ASSY plus VG
12x200/120 bis 12x360/120 | 0184212220 bis 0184212360 | 12 | 120 | cross-laminated timber edge surface | Axial loading | 10 | 10 | 6.6 | 3.36 | 331 | 301 | 255 | 201 | 166 | 350 |  | raise up 144 mm, vertical lift72 mm |  |  |  |  | The thread is anchored completely in the wood, without gaps in the component | Screws arranged at the center of a layer in the faces (cross-laminated -Timber); reinforcement secured parallel to the face with ASSY plus VG
12x200/120 bis 12x360/120 | 0184212220 bis 0184212360 | 12 | 120 | cross-laminated timber edge surface | Axial loading | 15 | 15 | 7.7 | 3.94 | 380 | 346 | 293 | 231 | 190 | 350 |  | raise up 144 mm, vertical lift72 mm |  |  |  |  | The thread is anchored completely in the wood, without gaps in the component | Screws arranged at the center of a layer in the faces (cross-laminated -Timber); reinforcement secured parallel to the face with ASSY plus VG
12x200/120 bis 12x360/120 | 0184212220 bis 0184212360 | 12 | 120 | cross-laminated timber edge surface | Axial loading | 20 | 20 | 8.8 | 4.51 | 424 | 386 | 326 | 257 | 212 | 350 |  | raise up 144 mm, vertical lift72 mm |  |  |  |  | The thread is anchored completely in the wood, without gaps in the component | Screws arranged at the center of a layer in the faces (cross-laminated -Timber); reinforcement secured parallel to the face with ASSY plus VG
12x200/120 bis 12x360/120 | 0184212220 bis 0184212360 | 12 | 120 | cross-laminated timber edge surface | Axial loading | 25 | 25 | 9.9 | 5.09 | 461 | 419 | 355 | 279 | 231 | 350 |  | raise up 144 mm, vertical lift72 mm |  |  |  |  | The thread is anchored completely in the wood, without gaps in the component | Screws arranged at the center of a layer in the faces (cross-laminated -Timber); reinforcement secured parallel to the face with ASSY plus VG
12x200/120 bis 12x360/120 | 0184212220 bis 0184212360 | 12 | 120 | cross-laminated timber edge surface | Axial loading | 30 | 30 | 11 | 5.66 | 490 | 446 | 377 | 297 | 245 | 350 |  | raise up 144 mm, vertical lift72 mm |  |  |  |  | The thread is anchored completely in the wood, without gaps in the component | Screws arranged at the center of a layer in the faces (cross-laminated -Timber); reinforcement secured parallel to the face with ASSY plus VG
12x200/120 bis 12x360/120 | 0184212220 bis 0184212360 | 12 | 120 | cross-laminated timber edge surface | Axial loading | 35 | 35 | 12.2 | 6.24 | 511 | 464 | 393 | 310 | 255 | 350 |  | raise up 144 mm, vertical lift72 mm |  |  |  |  | The thread is anchored completely in the wood, without gaps in the component | Screws arranged at the center of a layer in the faces (cross-laminated -Timber); reinforcement secured parallel to the face with ASSY plus VG
12x200/120 bis 12x360/120 | 0184212220 bis 0184212360 | 12 | 120 | cross-laminated timber edge surface | Axial loading | 40 | 40 | 13.3 | 6.81 | 522 | 474 | 401 | 316 | 261 | 350 |  | raise up 144 mm, vertical lift72 mm |  |  |  |  | The thread is anchored completely in the wood, without gaps in the component | Screws arranged at the center of a layer in the faces (cross-laminated -Timber); reinforcement secured parallel to the face with ASSY plus VG
12x200/120 bis 12x360/120 | 0184212220 bis 0184212360 | 12 | 120 | cross-laminated timber edge surface | Axial loading | 45 | 45 | 14.4 | 7.38 | 522 | 475 | 402 | 316 | 261 | 350 |  | raise up 144 mm, vertical lift72 mm |  |  |  |  | The thread is anchored completely in the wood, without gaps in the component | Screws arranged at the center of a layer in the faces (cross-laminated -Timber); reinforcement secured parallel to the face with ASSY plus VG
12x200/120 bis 12x360/120 | 0184212220 bis 0184212360 | 12 | 120 | cross-laminated timber edge surface | Inclined loading | 0 | 0 | 2.99 | 2.22 | 222 | 201 | 170 | 134 | 111 | 350 |  | raise up 144 mm, vertical lift72 mm |  |  |  | The screws’ anchoring depth must be at least = Screw length less 10 mm | The thread is anchored completely in the wood, without gaps in the component | Screws arranged at the center of a layer in the faces (cross-laminated -Timber); reinforcement secured parallel to the face with ASSY plus VG
12x200/120 bis 12x360/120 | 0184212220 bis 0184212360 | 12 | 120 | cross-laminated timber edge surface | Inclined loading | 0 | 5 | 2.98 | 2.21 | 220 | 200 | 169 | 133 | 110 | 350 |  | raise up 144 mm, vertical lift120 mm |  |  |  | The screws’ anchoring depth must be at least = Screw length less 10 mm | The thread is anchored completely in the wood, without gaps in the component | Screws arranged at the center of a layer in the faces (cross-laminated -Timber); reinforcement secured parallel to the face with ASSY plus VG
12x200/120 bis 12x360/120 | 0184212220 bis 0184212360 | 12 | 120 | cross-laminated timber edge surface | Inclined loading | 0 | 10 | 2.94 | 2.18 | 215 | 195 | 165 | 130 | 107 | 350 |  | raise up 144 mm, vertical lift120 mm |  |  |  | The screws’ anchoring depth must be at least = Screw length less 10 mm | The thread is anchored completely in the wood, without gaps in the component | Screws arranged at the center of a layer in the faces (cross-laminated -Timber); reinforcement secured parallel to the face with ASSY plus VG
12x200/120 bis 12x360/120 | 0184212220 bis 0184212360 | 12 | 120 | cross-laminated timber edge surface | Inclined loading | 0 | 15 | 2.89 | 2.14 | 207 | 188 | 159 | 125 | 103 | 350 |  | raise up 144 mm, vertical lift120 mm |  |  |  | The screws’ anchoring depth must be at least = Screw length less 10 mm | The thread is anchored completely in the wood, without gaps in the component | Screws arranged at the center of a layer in the faces (cross-laminated -Timber); reinforcement secured parallel to the face with ASSY plus VG
12x200/120 bis 12x360/120 | 0184212220 bis 0184212360 | 12 | 120 | cross-laminated timber edge surface | Inclined loading | 0 | 20 | 2.82 | 2.09 | 196 | 179 | 151 | 11 | 98 | 350 |  | raise up 144 mm, vertical lift120 mm |  |  |  | The screws’ anchoring depth must be at least = Screw length less 10 mm | The thread is anchored completely in the wood, without gaps in the component | Screws arranged at the center of a layer in the faces (cross-laminated -Timber); reinforcement secured parallel to the face with ASSY plus VG
12x200/120 bis 12x360/120 | 0184212220 bis 0184212360 | 12 | 120 | cross-laminated timber edge surface | Inclined loading | 0 | 25 | 2.74 | 2.03 | 184 | 167 | 142 | 112 | 92 | 350 |  | raise up 144 mm, vertical lift120 mm |  |  |  | The screws’ anchoring depth must be at least = Screw length less 10 mm | The thread is anchored completely in the wood, without gaps in the component | Screws arranged at the center of a layer in the faces (cross-laminated -Timber); reinforcement secured parallel to the face with ASSY plus VG
12x200/120 bis 12x360/120 | 0184212220 bis 0184212360 | 12 | 120 | cross-laminated timber edge surface | Inclined loading | 0 | 30 | 2.66 | 1.97 | 171 | 155 | 131 | 103 | 85 | 350 |  | raise up 144 mm, vertical lift120 mm |  |  |  | The screws’ anchoring depth must be at least = Screw length less 10 mm | The thread is anchored completely in the wood, without gaps in the component | Screws arranged at the center of a layer in the faces (cross-laminated -Timber); reinforcement secured parallel to the face with ASSY plus VG
12x200/120 bis 12x360/120 | 0184212220 bis 0184212360 | 12 | 120 | cross-laminated timber edge surface | Inclined loading | 0 | 35 | 2.58 | 1.91 | 156 | 142 | 120 | 95 | 78 | 350 |  | raise up 144 mm, vertical lift120 mm |  |  |  | The screws’ anchoring depth must be at least = Screw length less 10 mm | The thread is anchored completely in the wood, without gaps in the component | Screws arranged at the center of a layer in the faces (cross-laminated -Timber); reinforcement secured parallel to the face with ASSY plus VG
12x200/120 bis 12x360/120 | 0184212220 bis 0184212360 | 12 | 120 | cross-laminated timber edge surface | Inclined loading | 0 | 40 | 2.49 | 1.85 | 142 | 139 | 109 | 86 | 71 | 350 |  | raise up 144 mm, vertical lift120 mm |  |  |  | The screws’ anchoring depth must be at least = Screw length less 10 mm | The thread is anchored completely in the wood, without gaps in the component | Screws arranged at the center of a layer in the faces (cross-laminated -Timber); reinforcement secured parallel to the face with ASSY plus VG
12x200/120 bis 12x360/120 | 0184212220 bis 0184212360 | 12 | 120 | cross-laminated timber edge surface | Inclined loading | 0 | 45 | 2.42 | 1.79 | 127 | 115 | 97 | 77 | 63 | 350 |  | raise up 144 mm, vertical lift120 mm |  |  |  | The screws’ anchoring depth must be at least = Screw length less 10 mm | The thread is anchored completely in the wood, without gaps in the component | Screws arranged at the center of a layer in the faces (cross-laminated -Timber); reinforcement secured parallel to the face with ASSY plus VG
12x200/120 bis 12x360/120 | 0184212220 bis 0184212360 | 12 | 120 | cross-laminated timber edge surface | Inclined loading | 0 | 50 | 2.35 | 1.74 | 112 | 102 | 86 | 68 | 56 | 350 |  | raise up 144 mm, vertical lift120 mm |  |  |  | The screws’ anchoring depth must be at least = Screw length less 10 mm | The thread is anchored completely in the wood, without gaps in the component | Screws arranged at the center of a layer in the faces (cross-laminated -Timber); reinforcement secured parallel to the face with ASSY plus VG
12x200/120 bis 12x360/120 | 0184212220 bis 0184212360 | 12 | 120 | cross-laminated timber edge surface | Inclined loading | 0 | 55 | 2.29 | 1.69 | 97 | 88 | 75 | 59 | 49 | 350 |  | raise up 144 mm, vertical lift120 mm |  |  |  | The screws’ anchoring depth must be at least = Screw length less 10 mm | The thread is anchored completely in the wood, without gaps in the component | Screws arranged at the center of a layer in the faces (cross-laminated -Timber); reinforcement secured parallel to the face with ASSY plus VG
12x200/120 bis 12x360/120 | 0184212220 bis 0184212360 | 12 | 120 | cross-laminated timber edge surface | Inclined loading | 0 | 60 | 2.23 | 1.65 | 83 | 75 | 64 | 50 | 41 | 350 |  | raise up 144 mm, vertical lift120 mm |  |  |  | The screws’ anchoring depth must be at least = Screw length less 10 mm | The thread is anchored completely in the wood, without gaps in the component | Screws arranged at the center of a layer in the faces (cross-laminated -Timber); reinforcement secured parallel to the face with ASSY plus VG
12x200/120 bis 12x360/120 | 0184212220 bis 0184212360 | 12 | 120 | cross-laminated timber edge surface | Inclined loading precision-fitted in a cutout | 0 | 0 ¸ 60 | 2.99 | 2.22 | 222 | 201 | 170 | 134 | 111 | 350 |  | raise up 144 mm, vertical lift120 mm |  |  |  |  | The thread is anchored completely in the wood, without gaps in the component | Screws arranged at the center of a layer in the faces (cross-laminated -Timber); reinforcement secured parallel to the face with ASSY plus VG
12x200/120 bis 12x360/120 | 0184212220 bis 0184212360 | 12 | 120 | softwood, glued laminated timber, cross-laminated timber (side) | Inclined loading precision-fitted in a cutout | 90 | 0 ¸ 60 | 9.97 | 7.38 | 738 | 671 | 568 | 448 | 369 | 350 | Schraubenlänge | screw length | 120 mm |  | 72 mm |  | The thread is anchored completely in the wood, without gaps in the component
12x200/120 bis 12x360/120 | 0184212220 bis 0184212360 | 12 | 120 | softwood, glued laminated timber, LVL, cross-laminated timber (side) | Axial loading | 90 | 0 | 14.4 | 7.38 | 738 | 671 | 568 | 448 | 369 | 350 | ≥ 120 mm | ≥ 120 mm | 120 mm |  | 72 mm |  | The thread is anchored completely in the wood, without gaps in the component
12x200/120 bis 12x360/120 | 0184212220 bis 0184212360 | 12 | 120 | softwood, glued laminated timber, LVL, cross-laminated timber (side) | Axial loading | 85 | 5 | 14.4 | 7.38 | 736 | 669 | 566 | 446 | 368 | 350 | ≥ 120 mm | ≥ 120 mm | 120 mm |  | 72 mm |  | The thread is anchored completely in the wood, without gaps in the component
12x200/120 bis 12x360/120 | 0184212220 bis 0184212360 | 12 | 120 | softwood, glued laminated timber, LVL, cross-laminated timber (side) | Axial loading | 80 | 10 | 14.4 | 7.38 | 727 | 661 | 559 | 441 | 364 | 350 | ≥ 119 mm | ≥ 120 mm | 120 mm |  | 72 mm |  | The thread is anchored completely in the wood, without gaps in the component
12x200/120 bis 12x360/120 | 0184212220 bis 0184212360 | 12 | 120 | softwood, glued laminated timber, LVL, cross-laminated timber (side) | Axial loading | 75 | 15 | 14.4 | 7.38 | 713 | 648 | 549 | 432 | 357 | 350 | ≥ 116 mm | ≥ 120 mm | 120 mm |  | 72 mm |  | The thread is anchored completely in the wood, without gaps in the component
12x200/120 bis 12x360/120 | 0184212220 bis 0184212360 | 12 | 120 | softwood, glued laminated timber, LVL, cross-laminated timber (side) | Axial loading | 70 | 20 | 14.4 | 7.38 | 694 | 631 | 534 | 421 | 347 | 350 | ≥ 113 mm | ≥ 120 mm | 120 mm |  | 72 mm |  | The thread is anchored completely in the wood, without gaps in the component
12x200/120 bis 12x360/120 | 0184212220 bis 0184212360 | 12 | 120 | softwood, glued laminated timber, LVL, cross-laminated timber (side) | Axial loading | 65 | 25 | 14.4 | 7.38 | 669 | 608 | 515 | 406 | 335 | 350 | ≥ 109 mm | ≥ 120 mm | 120 mm |  | 72 mm |  | The thread is anchored completely in the wood, without gaps in the component
12x200/120 bis 12x360/120 | 0184212220 bis 0184212360 | 12 | 120 | softwood, glued laminated timber, LVL, cross-laminated timber (side) | Axial loading | 60 | 30 | 14.4 | 7.38 | 640 | 581 | 492 | 388 | 320 | 350 | ≥ 104 mm | ≥ 120 mm | 120 mm |  | 72 mm |  | The thread is anchored completely in the wood, without gaps in the component
12x200/120 bis 12x360/120 | 0184212220 bis 0184212360 | 12 | 120 | softwood, glued laminated timber, LVL, cross-laminated timber (side) | Axial loading | 55 | 35 | 14.4 | 7.38 | 605 | 550 | 465 | 367 | 302 | 350 | ≥ 99 mm | ≥ 120 mm | 120 mm |  | 72 mm |  | The thread is anchored completely in the wood, without gaps in the component
12x200/120 bis 12x360/120 | 0184212220 bis 0184212360 | 12 | 120 | softwood, glued laminated timber, LVL, cross-laminated timber (side) | Axial loading | 50 | 40 | 14.4 | 7.38 | 566 | 514 | 435 | 343 | 283 | 350 | ≥ 92 mm | ≥ 120 mm | 120 mm |  | 72 mm |  | The thread is anchored completely in the wood, without gaps in the component
12x200/120 bis 12x360/120 | 0184212220 bis 0184212360 | 12 | 120 | softwood, glued laminated timber, LVL, cross-laminated timber (side) | Axial loading | 45 | 45 | 14.4 | 7.38 | 522 | 475 | 402 | 316 | 261 | 350 | ≥ 85 mm | ≥ 120 mm | 120 mm |  | 72 mm |  | The thread is anchored completely in the wood, without gaps in the component
12x200/120 bis 12x360/120 | 0184212220 bis 0184212360 | 12 | 120 | softwood, glued laminated timber, LVL, cross-laminated timber (side) | Axial loading | 40 | 50 | 13.3 | 6.81 | 438 | 398 | 337 | 265 | 219 | 350 | ≥ 80 mm | ≥ 120 mm | 120 mm |  | 72 mm |  | The thread is anchored completely in the wood, without gaps in the component
12x200/120 bis 12x360/120 | 0184212220 bis 0184212360 | 12 | 120 | softwood, glued laminated timber, LVL, cross-laminated timber (side) | Axial loading | 35 | 55 | 12.2 | 6.24 | 358 | 325 | 275 | 217 | 179 | 350 | ≥ 80 mm | ≥ 120 mm | 120 mm |  | 72 mm |  | The thread is anchored completely in the wood, without gaps in the component
12x200/120 bis 12x360/120 | 0184212220 bis 0184212360 | 12 | 120 | softwood, glued laminated timber, LVL, cross-laminated timber (side) | Axial loading | 30 | 60 | 11 | 5.66 | 283 | 257 | 218 | 172 | 142 | 350 | ≥ 80 mm | ≥ 120 mm | 120 mm |  | 72 mm |  | The thread is anchored completely in the wood, without gaps in the component
12x200/120 bis 12x360/120 | 0184212220 bis 0184212360 | 12 | 120 | softwood, glued laminated timber, LVL, cross-laminated timber (side) | Inclined loading | 90 | 0 | 9.97 | 7.38 | 738 | 671 | 568 | 448 | 369 | 350 | ≥ 170 mm | ≥ 170 mm | 120 mm |  | 72 mm | The screws’ anchoring depth must be at least = Screw length less 10 mm | The thread is anchored completely in the wood, without gaps in the component
12x200/120 bis 12x360/120 | 0184212220 bis 0184212360 | 12 | 120 | softwood, glued laminated timber, LVL, cross-laminated timber (side) | Inclined loading | 90 | 5 | 9.91 | 7.34 | 731 | 665 | 562 | 443 | 366 | 350 | ≥ 170 mm | ≥ 170 mm | 120 mm |  | 72 mm | The screws’ anchoring depth must be at least = Screw length less 10 mm | The thread is anchored completely in the wood, without gaps in the component
12x200/120 bis 12x360/120 | 0184212220 bis 0184212360 | 12 | 120 | softwood, glued laminated timber, LVL, cross-laminated timber (side) | Inclined loading | 90 | 10 | 9.73 | 7.21 | 710 | 645 | 546 | 430 | 355 | 350 | ≥ 170 mm | ≥ 170 mm | 120 mm |  | 72 mm | The screws’ anchoring depth must be at least = Screw length less 10 mm | The thread is anchored completely in the wood, without gaps in the component
12x200/120 bis 12x360/120 | 0184212220 bis 0184212360 | 12 | 120 | softwood, glued laminated timber, LVL, cross-laminated timber (side) | Inclined loading | 90 | 15 | 9.47 | 7.01 | 677 | 616 | 521 | 410 | 339 | 350 | ≥ 170 mm | ≥ 170 mm | 120 mm |  | 72 mm | The screws’ anchoring depth must be at least = Screw length less 10 mm | The thread is anchored completely in the wood, without gaps in the component
12x200/120 bis 12x360/120 | 0184212220 bis 0184212360 | 12 | 120 | softwood, glued laminated timber, LVL, cross-laminated timber (side) | Inclined loading | 90 | 20 | 9.14 | 6.77 | 636 | 578 | 489 | 385 | 318 | 350 | ≥ 170 mm | ≥ 170 mm | 120 mm |  | 72 mm | The screws’ anchoring depth must be at least = Screw length less 10 mm | The thread is anchored completely in the wood, without gaps in the component
12x200/120 bis 12x360/120 | 0184212220 bis 0184212360 | 12 | 120 | softwood, glued laminated timber, LVL, cross-laminated timber (side) | Inclined loading | 90 | 25 | 8.77 | 6.5 | 589 | 535 | 453 | 357 | 294 | 350 | ≥ 170 mm | ≥ 170 mm | 120 mm |  | 72 mm | The screws’ anchoring depth must be at least = Screw length less 10 mm | The thread is anchored completely in the wood, without gaps in the component
12x200/120 bis 12x360/120 | 0184212220 bis 0184212360 | 12 | 120 | softwood, glued laminated timber, LVL, cross-laminated timber (side) | Inclined loading | 90 | 30 | 8.4 | 6.22 | 539 | 490 | 415 | 327 | 270 | 350 | ≥ 170 mm | ≥ 170 mm | 120 mm |  | 72 mm | The screws’ anchoring depth must be at least = Screw length less 10 mm | The thread is anchored completely in the wood, without gaps in the component
12x200/120 bis 12x360/120 | 0184212220 bis 0184212360 | 12 | 120 | softwood, glued laminated timber, LVL, cross-laminated timber (side) | Inclined loading | 90 | 35 | 8.04 | 5.96 | 488 | 444 | 375 | 296 | 244 | 350 | ≥ 170 mm | ≥ 170 mm | 120 mm |  | 72 mm | The screws’ anchoring depth must be at least = Screw length less 10 mm | The thread is anchored completely in the wood, without gaps in the component
12x200/120 bis 12x360/120 | 0184212220 bis 0184212360 | 12 | 120 | softwood, glued laminated timber, LVL, cross-laminated timber (side) | Inclined loading | 90 | 40 | 7.71 | 5.71 | 437 | 397 | 336 | 265 | 219 | 350 | ≥ 170 mm | ≥ 170 mm | 120 mm |  | 72 mm | The screws’ anchoring depth must be at least = Screw length less 10 mm | The thread is anchored completely in the wood, without gaps in the component
12x200/120 bis 12x360/120 | 0184212220 bis 0184212360 | 12 | 120 | softwood, glued laminated timber, LVL, cross-laminated timber (side) | Inclined loading | 90 | 45 | 7.4 | 5.48 | 388 | 352 | 298 | 235 | 194 | 350 | ≥ 170 mm | ≥ 170 mm | 120 mm |  | 72 mm | The screws’ anchoring depth must be at least = Screw length less 10 mm | The thread is anchored completely in the wood, without gaps in the component
12x200/120 bis 12x360/120 | 0184212220 bis 0184212360 | 12 | 120 | softwood, glued laminated timber, LVL, cross-laminated timber (side) | Inclined loading | 90 | 50 | 7.13 | 5.28 | 339 | 308 | 261 | 206 | 170 | 350 | ≥ 170 mm | ≥ 170 mm | 120 mm |  | 72 mm | The screws’ anchoring depth must be at least = Screw length less 10 mm | The thread is anchored completely in the wood, without gaps in the component
12x200/120 bis 12x360/120 | 0184212220 bis 0184212360 | 12 | 120 | softwood, glued laminated timber, LVL, cross-laminated timber (side) | Inclined loading | 90 | 55 | 6.89 | 5.1 | 293 | 266 | 225 | 177 | 146 | 350 | ≥ 170 mm | ≥ 170 mm | 120 mm |  | 72 mm | The screws’ anchoring depth must be at least = Screw length less 10 mm | The thread is anchored completely in the wood, without gaps in the component
12x200/120 bis 12x360/120 | 0184212220 bis 0184212360 | 12 | 120 | softwood, glued laminated timber, LVL, cross-laminated timber (side) | Inclined loading | 90 | 60 | 6.69 | 4.95 | 248 | 225 | 190 | 150 | 124 | 350 | ≥ 170 mm | ≥ 170 mm | 120 mm |  | 72 mm | The screws’ anchoring depth must be at least = Screw length less 10 mm | The thread is anchored completely in the wood, without gaps in the component

## Typical uses
|  | softwood, glued laminated timber, LVL, cross-laminated timber | cross-laminated timber
Screw format [mm] | Würth-Article number | min. width beam [mm] | surface |  | Fastening variant | screws in side face (Screws arranged at the center of a layer in the face) | Thickness | Fastening variant
Thickness
10 x 90/60 | 0184210191 | 60 | X | 100 mm | precision-fitted in a cutout | The screws’ anchoring depth is to less |  | -
120 mm
10 x 180/145 | 0184210181 | 60 | X | ≥200 mm | precision-fitted in a cutout | x | ≥120 mm | Inclined loading o. precision-fitted in a cutout / raise up + to lift
12 x 120/100 | 0184212121 | 72 | X | 140 mm | precision-fitted in a cutout | The screws’ anchoring depth is to less
|  |  |  | 160 mm | precision-fitted in a cutout
12 x 160/145 | 0184212161 | 72 | X | 160 mm | Inclined loading | X | ≥80 mm | precision-fitted in a cutout / to lift
|  |  |  | 180 mm | precision-fitted in a cutout | X | ≥100 mm | Inclined loading o. precision-fitted in a cutout / raise up + to lift
12 x 180/145 | 0184212181 | 72 | X | ≥200 mm | precision-fitted in a cutout | X | ≥100 mm | Inclined loading o. precision-fitted in a cutout / raise up + to lift

## minimun distance
Minimum distances of self-tapping screws in undrilled components of solid structural timber, laminated beams, glued laminated timber, or laminated veneer lumber of spruce, pine,or fir with densities nad solid structural timber, glued laminated timberof beech and oak [mm] | [7 empty] | Minimum distances of self-tapping screws in the plane surface of components of cross-laminated timber of spruce, pine, or fir (see Figure 1.2) [mm]
|  | not predrilldt |  |  |  | pre-drilld |  | screw diameter |  | 10 | 12
rk in kg/m³ |  | k ≤ 420 |  | 420 < k ≤ 500 |  |  |  | from the edge in the direction of the grain) | a1,t | 60 | 72
screw diameter |  | 10 | 12 | 10 | 12 | 10 | 12 | from the unloaded edge in the direction of the grain) | a1,c | 60 | 72
from the edge in direction of the grain | a3,t | 150 | 180 | 200 | 240 | 120 | 144 | from the loaded edge perpendicular to the grain | a2,t | 60 | 72
from the unloaded end grain | a3,c | 100 | 120 | 150 | 180 | 70 | 84 | from the unloaded edge perpendicular to the grain | a2,c | 25 | 30
from the loaded edge perpendicular to the grain | a4,t | 100 | 120 | 120 | 144 | 70 | 84 | between each other in the direction of the grain) | a1 | 40 | 48
from the unloaded edge perpendicular to the grain | a4,c | 50 | 60 | 70 | 84 | 30 | 36 | between each other perpendicular to the grain | a2 | 25 | 30
- if a3 ≥ 250 mm by  10 mm or a3 ≥ 300 mm by  12 mm | a4,c | 30 | 36 | 30 | 36 | 30 | 36 | min. thickness of the CLT elements |  | 100 | 120
between each other in direction of the grain | a1 | 120 | 144 | 150 | 180 | 50 | 60 | max. gap width |  | 6.5 | 7.2
between each other perpendicular to the grain | a2 | 50 | 60 | 70 | 84 | 40 | 48
min thickness of the elements |  | 40 |  | 80 |  | 40 | 80
pre-drilld [mm] oak and beech | [5 empty] | 7 | 8
pre-drilled diameter [mm] for larch und douglas fir | [5 empty] | 6 | 7
Tips
· Use the information from om the expertise „Use of Würth ASSY® 3.0 combi 10 mm self-tapping screws as transport anchors as defined under ETA-11/0190“ and "Use of Würth ASSY® 3.0 combi 12 mm self-tapping screws as transport anchors as defined under ETA-11/0190" by Prof. Hartmut Werner. | [7 empty] | Minimum distances of self-tapping screws in the edge face of components of cross-laminated timber of spruce, pine, or fir [mm]
· By the hardwood beech and oak as well as with the coniferous wood larch and Douglas fir the screws may be introduced only in pre-drilled holes. | [7 empty] | Schraubendurchmesser in mm |  | 10 | 12
[8 empty] | from the edge in the direction of the grain | a1,t | 120 | 144
[8 empty] | from the unloaded edge in the direction of the grain | a1,c | 70 | 84
[8 empty] | from the loaded edge perpendicular to the grain | a2,t | 60 | 72
[8 empty] | from the unloaded edge perpendicular to the grain | a2,c | 30 | 36
[8 empty] | between each other in the direction of the grain | a1 | 100 | 120
[8 empty] | between each other perpendicular to the grain | a2 | 40 | 48
[8 empty] | screws’ anchoring depth in the end grain |  | 100 | 120
[8 empty] | min. thickness of the CLT elements |  | 100 | 120
[8 empty] | max. gap width |  | 6.5 | 7.2
The screws’ anchoring depth
The screws’ anchoring depth must is the threaded length in the wood between srew point and the wood sureface.

## Fastening variant
Inclined loading precision-fitted in a cutout | Inclined loading precision-fitted in a cutout
Recommendation for the production of the Einfräsung:
Axial loading softwood, glued laminated timber, LVL, cross-laminated timber (side) | Inclined loading softwood, glued laminated timber, LVL, cross-laminated timber (side)
Axial loading cross-laminated timber edge surface | Schrägzuganwendung cross-laminated timber edge surface
Recommendation for the production of the cutout: Forstnerbohrer plus Art.-Nr.: 065000170
transport anchor
Art.-Nr.: 018400013

## service
Art. Nr. 018400013